## Instructions
Line List
User Advisory - Each individual sheet of this Excel Workbook "Tool" is locked and password protected. The user may only enter date in the "yellow" cells of the blank form.
Instruction # 1
Before starting, study the Form with the sample data. Consider the header data, the line data columns and the number of lines for the largest Unit.
Instruction # 2
If you need to add columns or additional data boxes in the header area then you must unlock the form. The password is jop
Instruction # 3
Make whatever changes to the header block data fields and columns. Changes you may require is Deg. C vs. Deg F or Bar vs. psig.
Instruction # 4
Add additional line number rows by copy and paste at the bottom of the current form.
Instruction # 5
If you made modifications to the blank form it is recommended that the same changes be made to the "Sample" sheet also.
Instruction #6
After you have completed the modifications required to fit your project, select a new password and protect the new "Project" or "Company" version.form.

## Form
Project Name: | [6 empty] | PIPING LINE LIST |  |  |  | PME: |  | Date:
Proj. Number: | [10 empty] | CKR: |  | Date:
Unit Number: | [10 empty] | Revision: |  | By:
REV. | P&ID | Line Number | Line Class | Line Size | Insulation Type | Tracing Type | Service or Commodity | Phase Gas/Liq | Line origin | Line Destination | Design Press (PSIG) | Design Temp (oF) | Stress Anal. Req'd. | PWHT Req'd.

## Sample Data
Project Name: |  |  | Jamnagar Cumine Upgrade |  |  |  | PIPING LINE LIST |  |  |  | PME: | JOP | Date: | 17/10/07
Proj. Number: |  |  | 2007-123455 | [7 empty] | CKR: | ARL | Date: | 17/10/07
Unit Number: |  |  | 20 (And prefix for all line Numbers) | [7 empty] | Revision: | 3 | By: | JOP
REV. | P&ID | Line Number | Line Class | Line Size | Insulation Type | Tracing Type | Service or Commodity | Phase Gas/Liq | Line origin | Line Destination | Design Press (PSIG) | Design Temp (oF) | Stress Anal. Req'd. | PWHT Req'd.
| 20-21 | 2001 | AGL1 | 3" | Ih |  | Unit Feed | L | Battery Limits | Reactor Feed | 100 | 300
| 20-21 | 2002 | AGL1 | 3" | Ih |  | Reactor #1 Feed | L | Line 20-2001AGL1 | Reactor #1 | 100 | 300
| 20-21 | 2003 | AGL1 | 3" | Ih |  | Reactor #2 Feed | L | Line 20-2001AGL1 | Reactor #2 | 100 | 300
| 20-21 | 2004 | AGL1 | 3" | Ih |  | Reactor #3 Feed | L | Line 20-2001AGL1 | Reactor #3 | 100 | 300
3 | 20-21 | 2005 | AGL1 | 2"& 1" |  |  | Nitrogen | Gas | Line 20-2110AGL1 | Reactor #1,2 & 3 | 100 | 300
| 20-21 | 2006 | AGL1 | 6" | Ih |  | Product | Liq | Reactor #1 | Line 20-2007AGL1 | 100 | 300
| 20-21 | 2007 | AGL1 | 16" |  |  | Process Vent | Gas | Line 20-2006AGL1 | Unit Relief Header - Line 20-2120AGL2 | 90 | 350 | Yes
SAMPLE