## Summary
METRIC PIPING WEIGHT/ LOAD CALCULATION WORKBOOK
Purpose:
This Workbook provides a tool that is intended to provide a quick, easy and accurate method for the piping designer to use when calculating piping system weights. The workbook can be used to calculate the weight of the pipe, flanges, fittings, insulation and hydrotest water for a single size or for multi-size configurations.
Notes for use:
1 | At the bottom of the screen select (and click on) the tab for the size required for the line or system. Do the largest size first then the next size until finished with that line or system
2 | On the correct size sheet, enter quantities in the (Yellow) quantity column. Lineal meters for Pipe and Insulation. Enter actual count for fittings, flanges and valves.
3 | For Hydrotest water add the lineal meters of the pipe plus add in a factor for the fittings and valves.
4 | At the bottom of each page there is a note "ADDITIONAL WEIGHT ITEM". This is the place to add in the weight of items such as Weld-O-Lets or any other previously unlisted items. For record purposes, define the item in the (Yellow) space allowed. The data from all pages will be automatically posted to the summary table at the bottom of this page.
5 | For record purposes a project number, system or line description, originator and date may be entered at the top of each size sheet used. The same data may also be entered on this sheet.
6 | Do not try to enter data in any other spaces. This Workbook is password protected.
7 | For a piping load where the concentrated load is off center between two support points the higher individual load may be given. Example: where the center of the total calculated load is 85% closer to support point # 1 than #2 then input the decimal (.85) into the "Yellow" box at the bottom of this page. The calculated load for Pipe Support #1 will be given.
8 | After all required data has been entered on a size page a copy should be ran for record purposes when required.
9 | When all weight work data for a system or individual line is complete and record copies have been run, close the file but do not "save" the changes. All previous data will be erased. You may then open the file again for another line or system.
Weight calculation summary section.
System or Line description |  |  |  | Metric weight data is entered here automaticly from individual size sheets. (in Kilo's)
Project - |  | Originator/Date -
Piping Weight Calculation from 2" NPS worksheet = |  |  |  | 0
Piping Weight Calculation from 3" NPS worksheet = |  |  |  | 0
Piping Weight Calculation from 4" NPS worksheet = |  |  |  | 0
Piping Weight Calculation from 6" NPS worksheet = |  |  |  | 0
Piping Weight Calculation from 8" NPS worksheet = |  |  |  | 0
Piping Weight Calculation from 10" NPS worksheet = |  |  |  | 0
Piping Weight Calculation from 12" NPS worksheet = |  |  |  | 0
Piping Weight Calculation from 14" NPS worksheet = |  |  |  | 0
Piping Weight Calculation from 16" NPS worksheet = |  |  |  | 0
Piping Weight Calculation from 18" NPS worksheet = |  |  |  | 0
Piping Weight Calculation from 20" NPS worksheet = |  |  |  | 0
Piping Weight Calculation from 24" NPS worksheet = |  |  |  | 0
|  |  |  | 0 | = TOTAL WEIGHT
Use this section only when calculating the weight distribution for unbalanced loads |  | PERCENT OF TOTAL IMPOSED AT SUP"T POINT |  | 0 | = RESULTANT LOAD (Kilo) AT SUPPORT
|  | Example - | 0.85

## 2" NPS
|  |  | 2 " NPS |  | PROJECT:
METRIC PIPING WEIGHT CALCULATION WORKSHEET
DESCRIPTION : |  |  |  |  | ORIGINATOR / DATE
| SCHEDULE, | WEIGHT (Kilos) |  | SUB TOTAL
ITEM | TYPE | PER METER | QUANTITY | PER LINE ITEM | TOTAL BY | Lbs | Lbs per Meter | Kilo per
| OR CLASS | OR PER EACH |  |  | CATEGORY
| 40 / STD WT | 5.4318 |  | 0 |  | 3.65 | 11.975 | 5.4318 | Meter
PIPE | 80 / XS | 7.4706 |  |  |  | 5.02 | 16.4698 | 7.4706
| 160 | 11.0719 |  |  |  | 7.44 | 24.4094 | 11.0719
| XXS | 13.4381 |  |  | 0 | 9.03 | 29.6259 | 13.4381
| 40 / STD WT | 2.1727 |  |  |  | 1.46 | 4.79 | 2.1727
HYDROTEST | 80 / XS | 1.9048 |  |  |  | 1.28 | 4.1995 | 1.9048
WATER | 160 | 1.4435 |  |  |  | 0.97 | 3.1824 | 1.4435
| XXS | 1.1459 |  |  | 0 | 0.77 | 2.5262 | 1.1459
| 1" CAL SIL | 1.503 |  |  |  | 1.01 | 3.3136 | 1.503
INSULATION | 1 1/2" CAL SIL | 2.515 |  |  |  | 1.69 | 5.5446 | 2.515
| 2" CAL SIL | 3.7204 |  |  |  | 2.5 | 8.2021 | 3.7204
| 2 1/2" CAL SIL | 5.03 |  |  | 0 | 3.38 | 11.0892 | 5.03
| 40 / STD WT | 0.68039 |  |  |  | 1.5 |  | 0.68039 | Each
90 ELL | 80 / XS | 0.95254 |  |  |  | 2.1 |  | 0.95254
| 160 | 1.3608 |  |  |  | 3 |  | 1.3608
| XXS | 1.8144 |  |  | 0 | 4 |  | 1.8144
| 40 / STD WT | 0.40823 |  |  |  | 0.9 |  | 0.40823
45 ELL | 80 / XS | 0.49895 |  |  |  | 1.1 |  | 0.49895
| 160 | 0.72575 |  |  |  | 1.6 |  | 0.72575
| XXS | 0.90718 |  |  | 0 | 2 |  | 0.90718
| 40 / STD WT | 1.3608 |  |  |  | 3 |  | 1.3608
TEE | 80 / XS | 1.6783 |  |  |  | 3.7 |  | 1.6783
| 160 | 2.268 |  |  |  | 5 |  | 2.268
| XXS | 2.6762 |  |  | 0 | 5.9 |  | 2.6762
| 150# RF WN | 3.1751 |  |  |  | 7 |  | 3.1751
| 300# RF WN | 4.9895 |  |  |  | 11 |  | 4.9895
| 600# RF WN | 6.3503 |  |  |  | 14 |  | 6.3503
FLANGES | 150# RF SO | 2.7216 |  |  |  | 6 |  | 2.7216
| 300# RF SO | 4.0823 |  |  |  | 9 |  | 4.0823
| 600# RF SO | 4.9895 |  |  |  | 11 |  | 4.9895
| 150# RF BLIND | 2.268 |  |  |  | 5 |  | 2.268
| 300# RF BLIND | 4.5359 |  |  |  | 10 |  | 4.5359
| 600# RF BLIND | 5.4431 |  |  | 0 | 12 |  | 5.4431
| 150# GATE | 30.8443 |  |  |  | 68 |  | 30.8443
| 300# GATE | 34.0194 |  |  |  | 75 |  | 34.0194
| 600# GATE | 49.8952 |  |  |  | 110 |  | 49.8952
| 150# GLOBE | 24.0404 |  |  |  | 53 |  | 24.0404
VALVES | 300# GLOBE | 35.8338 |  |  |  | 79 |  | 35.8338
| 600# GLOBE | 52.1631 |  |  |  | 115 |  | 52.1631
| 150# CHECK | 20.4117 |  |  |  | 45 |  | 20.4117
| 300# CHECK | 28.1227 |  |  |  | 62 |  | 28.1227
| 600# CHECK | 45.3592 |  |  | 0 | 100 |  | 45.3592
ADDITIONAL WEIGHT ITEM ( DEFINE ) =
|  |  |  | TOTAL WEIGHT THIS SHEET | 0

## 3" NPS
|  |  | 3 " NPS |  | PROJECT:
METRIC PIPING WEIGHT CALCULATION WORKSHEET
DESCRIPTION : |  |  |  |  | ORIGINATOR / DATE
| SCHEDULE, | WEIGHT (KILO) |  | SUB TOTAL
ITEM | TYPE | PER METER | QUANTITY | PER LINE ITEM | TOTAL BY
| OR CLASS | OR PER EACH |  |  | CATEGORY
| 40 / STD WT | 11.2802 |  |  |  | 7.58 | 24.8687 | 11.2802
PIPE | 80 / XS | 15.2536 |  |  |  | 10.25 | 33.6285 | 15.2536
| 160 | 21.3104 |  |  |  | 14.32 | 46.9815 | 21.3104
| XXS | 27.65 |  |  | 0 | 18.58 | 60.9578 | 27.65
| 40 / STD WT | 4.7621 |  |  |  | 3.2 | 10.4987 | 4.7621
HYDROTEST | 80 / XS | 4.2561 |  |  |  | 2.86 | 9.3832 | 4.2561
WATER | 160 | 3.4972 |  |  |  | 2.35 | 7.71 | 3.4972
| XXS | 2.6787 |  |  | 0 | 1.8 | 5.9055 | 2.6787
| 1 1/2" CAL SIL | 3.1103 |  |  |  | 2.09 | 6.8569 | 3.1103
INSULATION | 2" CAL SIL | 4.4347 |  |  |  | 2.98 | 9.7769 | 4.4347
| 2 1/2" CAL SIL | 5.9229 |  |  |  | 3.98 | 13.0577 | 5.9229
| 3" CAL SIL | 7.6045 |  |  | 0 | 5.11 | 16.765 | 7.6045
| 40 / STD WT | 2.1319 |  |  |  | 4.7 |  | 2.1319
90 ELL | 80 / XS | 2.8576 |  |  |  | 6.3 |  | 2.8576
| 160 | 3.9916 |  |  |  | 8.8 |  | 3.9916
| XXS | 5.171 |  |  | 0 | 11.4 |  | 5.171
| 40 / STD WT | 1.134 |  |  |  | 2.5 |  | 1.134
45 ELL | 80 / XS | 1.4969 |  |  |  | 3.3 |  | 1.4969
| 160 | 2.0412 |  |  |  | 4.5 |  | 2.0412
| XXS | 2.5855 |  |  | 0 | 5.7 |  | 2.5855
| 40 / STD WT | 3.8102 |  |  |  | 8.4 |  | 3.8102
TEE | 80 / XS | 4.5359 |  |  |  | 10 |  | 4.5359
| 160 | 6.2596 |  |  |  | 13.8 |  | 6.2596
| XXS | 7.6204 |  |  | 0 | 16.8 |  | 7.6204
| 150# RF WN | 5.4431 |  |  |  | 12 |  | 5.4431
| 300# RF WN | 8.6183 |  |  |  | 19 |  | 8.6183
| 600# RF WN | 12.247 |  |  |  | 27 |  | 12.247
FLANGES | 150# RF SO | 4.0823 |  |  |  | 9 |  | 4.0823
| 300# RF SO | 7.7111 |  |  |  | 17 |  | 7.7111
| 600# RF SO | 9.0718 |  |  |  | 20 |  | 9.0718
| 150# RF BLIND | 4.5359 |  |  |  | 10 |  | 4.5359
| 300# RF BLIND | 9.0718 |  |  |  | 20 |  | 9.0718
| 600# RF BLIND | 10.8862 |  |  | 0 | 24 |  | 10.8862
| 150# GATE | 58.0598 |  |  |  | 128 |  | 58.0598
| 300# GATE | 65.7709 |  |  |  | 145 |  | 65.7709
| 600# GATE | 85.2754 |  |  |  | 188 |  | 85.2754
| 150# GLOBE | 36.2874 |  |  |  | 80 |  | 36.2874
VALVES | 300# GLOBE | 63.0493 |  |  |  | 139 |  | 63.0493
| 600# GLOBE | 86.6361 |  |  |  | 191 |  | 86.6361
| 150# CHECK | 29.4835 |  |  |  | 65 |  | 29.4835
| 300# CHECK | 54.4311 |  |  |  | 120 |  | 54.4311
| 600# CHECK | 68.946 |  |  | 0 | 152 |  | 68.946
ADDITIONAL WEIGHT ITEM ( DEFINE ) =
|  |  |  | TOTAL WEIGHT THIS SHEET | 0

## 4" NPS
|  |  | 4 " NPS |  | PROJECT:
METRIC PIPING WEIGHT CALCULATION WORKSHEET
DESCRIPTION : |  |  |  |  | ORIGINATOR / DATE
| SCHEDULE, | WEIGHT (KILO) |  | SUB TOTAL
ITEM | TYPE | PER METER | QUANTITY | PER LINE ITEM | TOTAL BY
| OR CLASS | OR PER EACH |  |  | CATEGORY
| 40 / STD WT | 16.0572 |  |  |  | 10.79 | 35.4002 | 16.0572
PIPE | 80 / XS | 22.2926 |  |  |  | 14.98 | 49.1468 | 22.2926
| 160 | 33.4985 |  |  |  | 22.51 | 73.8515 | 33.4985
| XXS | 40.9839 |  |  | 0 | 27.54 | 90.3541 | 40.9839
| 40 / STD WT | 8.1998 |  |  |  | 5.51 | 18.0774 | 8.1998
HYDROTEST | 80 / XS | 7.411 |  |  |  | 4.98 | 16.3385 | 7.411
WATER | 160 | 5.9824 |  |  |  | 4.02 | 13.1889 | 5.9824
| XXS | 5.03 |  |  | 0 | 3.38 | 11.0892 | 5.03
| 1" CAL SIL | 2.3811 |  |  |  | 1.6 | 5.2493 | 2.3811
INSULATION | 1 1/2" CAL SIL | 3.7055 |  |  |  | 2.49 | 8.1693 | 3.7055
| 2" CAL SIL | 5.1937 |  |  |  | 3.49 | 11.4501 | 5.1937
| 3" CAL SIL | 8.9736 |  |  | 0 | 6.03 | 19.7834 | 8.9736
| 40 / STD WT | 4.037 |  |  |  | 8.9 |  | 4.037
90 ELL | 80 / XS | 5.6245 |  |  |  | 12.4 |  | 5.6245
| 160 | 8.4368 |  |  |  | 18.6 |  | 8.4368
| XXS | 10.2965 |  |  | 0 | 22.7 |  | 10.2965
| 40 / STD WT | 2.0412 |  |  |  | 4.5 |  | 2.0412
45 ELL | 80 / XS | 2.8123 |  |  |  | 6.2 |  | 2.8123
| 160 | 4.2184 |  |  |  | 9.3 |  | 4.2184
| XXS | 5.171 |  |  | 0 | 11.4 |  | 5.171
| 40 / STD WT | 6.1235 |  |  |  | 13.5 |  | 6.1235
TEE | 80 / XS | 8.4368 |  |  |  | 18.6 |  | 8.4368
| 160 | 15.5582 |  |  |  | 34.3 |  | 15.5582
| XXS | 10.9769 |  |  | 0 | 24.2 |  | 10.9769
| 150# RF WN | 7.7111 |  |  |  | 17 |  | 7.7111
| 300# RF WN | 13.1542 |  |  |  | 29 |  | 13.1542
| 600# RF WN | 21.7724 |  |  |  | 48 |  | 21.7724
FLANGES | 150# RF SO | 6.8039 |  |  |  | 15 |  | 6.8039
| 300# RF SO | 11.7934 |  |  |  | 26 |  | 11.7934
| 600# RF SO | 19.5045 |  |  |  | 43 |  | 19.5045
| 150# RF BLIND | 8.6183 |  |  |  | 19 |  | 8.6183
| 300# RF BLIND | 14.0614 |  |  |  | 31 |  | 14.0614
| 600# RF BLIND | 21.3188 |  |  | 0 | 47 |  | 21.3188
| 150# GATE | 63.5029 |  |  |  | 140 |  | 63.5029
| 300# GATE | 97.5224 |  |  |  | 215 |  | 97.5224
| 600# GATE | 161.0253 |  |  |  | 355 |  | 161.0253
| 150# GLOBE | 63.5029 |  |  |  | 140 |  | 63.5029
VALVES | 300# GLOBE | 99.7903 |  |  |  | 220 |  | 99.7903
| 600# GLOBE | 145.1496 |  |  |  | 320 |  | 145.1496
| 150# CHECK | 45.3592 |  |  |  | 100 |  | 45.3592
| 300# CHECK | 83.9146 |  |  |  | 185 |  | 83.9146
| 600# CHECK | 127.0059 |  |  | 0 | 280 |  | 127.0059
ADDITIONAL WEIGHT ITEM ( DEFINE ) =
|  |  |  | TOTAL WEIGHT THIS SHEET | 0

## 6" NPS
|  |  | 6 " NPS |  | PROJECT:
METRIC PIPING WEIGHT CALCULATION WORKSHEET
DESCRIPTION : |  |  |  |  | ORIGINATOR / DATE
| SCHEDULE, | WEIGHT (KILO) |  | SUB TOTAL
ITEM | TYPE | PER METER | QUANTITY | PER LINE ITEM | TOTAL BY
| OR CLASS | OR PER EACH |  |  | CATEGORY
| 40 / STD WT | 28.2304 |  |  |  | 18.97 | 62.2373 | 28.2304
PIPE | 80 / XS | 42.5167 |  |  |  | 28.57 | 93.7333 | 42.5167
| 160 | 67.4136 |  |  |  | 45.3 | 148.6216 | 67.4136
| XXS | 79.1701 |  |  | 0 | 53.2 | 174.5402 | 79.1701
| 40 / STD WT | 18.6169 |  |  |  | 12.51 | 41.0432 | 18.6169
HYDROTEST | 80 / XS | 16.8013 |  |  |  | 11.29 | 37.0406 | 16.8013
WATER | 160 | 13.6911 |  |  |  | 9.2 | 30.1836 | 13.6911
| XXS | 12.2029 |  |  | 0 | 8.2 | 26.9028 | 12.2029
| 1 1/2" CAL SIL | 4.6579 |  |  |  | 3.13 | 10.269 | 4.6579
INSULATION | 2" CAL SIL | 6.7562 |  |  |  | 4.54 | 14.895 | 6.7562
| 3" CAL SIL | 11.0421 |  |  |  | 7.42 | 24.3438 | 11.0421
| 4" CAL SIL | 16.6674 |  |  | 0 | 11.2 | 36.7453 | 16.6674
| 40 / STD WT | 10.6594 |  |  |  | 23.5 |  | 10.6594
90 ELL | 80 / XS | 16.0118 |  |  |  | 35.3 |  | 16.0118
| 160 | 25.4012 |  |  |  | 56 |  | 25.4012
| XXS | 29.9371 |  |  | 0 | 66 |  | 29.9371
| 40 / STD WT | 5.3524 |  |  |  | 11.8 |  | 5.3524
45 ELL | 80 / XS | 8.0286 |  |  |  | 17.7 |  | 8.0286
| 160 | 12.7006 |  |  |  | 28 |  | 12.7006
| XXS | 14.9685 |  |  | 0 | 33 |  | 14.9685
| 40 / STD WT | 16.4654 |  |  |  | 36.3 |  | 16.4654
TEE | 80 / XS | 19.2777 |  |  |  | 42.5 |  | 19.2777
| 160 | 38.5554 |  |  |  | 85 |  | 38.5554
| XXS | 38.5554 |  |  | 0 | 85 |  | 38.5554
| 150# RF WN | 12.247 |  |  |  | 27 |  | 12.247
| 300# RF WN | 21.7724 |  |  |  | 48 |  | 21.7724
| 600# RF WN | 43.5449 |  |  |  | 96 |  | 43.5449
FLANGES | 150# RF SO | 9.979 |  |  |  | 22 |  | 9.979
| 300# RF SO | 20.4117 |  |  |  | 45 |  | 20.4117
| 600# RF SO | 43.0913 |  |  |  | 95 |  | 43.0913
| 150# RF BLIND | 13.1542 |  |  |  | 29 |  | 13.1542
| 300# RF BLIND | 25.4012 |  |  |  | 56 |  | 25.4012
| 600# RF BLIND | 45.8128 |  |  | 0 | 101 |  | 45.8128
| 150# GATE | 108.8622 |  |  |  | 240 |  | 108.8622
| 300# GATE | 190.5088 |  |  |  | 420 |  | 190.5088
| 600# GATE | 329.3081 |  |  |  | 726 |  | 329.3081
| 150# GLOBE | 113.3981 |  |  |  | 250 |  | 113.3981
VALVES | 300# GLOBE | 176.901 |  |  |  | 390 |  | 176.901
| 600# GLOBE | 354.7093 |  |  |  | 782 |  | 354.7093
| 150# CHECK | 90.7185 |  |  |  | 200 |  | 90.7185
| 300# CHECK | 149.6855 |  |  |  | 330 |  | 149.6855
| 600# CHECK | 249.4758 |  |  | 0 | 550 |  | 249.4758
ADDITIONAL WEIGHT ITEM ( DEFINE ) =
|  |  |  | TOTAL WEIGHT THIS SHEET | 0

## 8" NPS
|  |  | 8 " NPS |  | PROJECT:
METRIC PIPING WEIGHT CALCULATION WORKSHEET
DESCRIPTION : |  |  |  |  | ORIGINATOR / DATE
| SCHEDULE, | WEIGHT (KILO) |  | SUB TOTAL
ITEM | TYPE | PER METER | QUANTITY | PER LINE ITEM | TOTAL BY
| OR CLASS | OR PER EACH |  |  | CATEGORY
| 40 / STD WT. | 42.487 |  |  |  | 28.55 | 93.6677 | 42.487
PIPE | 80 / XS | 64.5861 |  |  |  | 43.4 | 142.388 | 64.5861
| 160 | 111.1655 |  |  |  | 74.7 | 245.078 | 111.1655
| XXS | 107.7428 |  |  | 0 | 72.4 | 237.5321 | 107.7428
| 40 | 32.2782 |  |  |  | 21.69 | 71.1612 | 32.2782
HYDROTEST | 80 | 29.4656 |  |  |  | 19.8 | 64.9604 | 29.4656
WATER | 160 | 23.5129 |  |  |  | 15.8 | 51.8371 | 23.5129
| XXS | 23.9594 |  |  | 0 | 16.1 | 52.8214 | 23.9594
| 1 1/2" CAL SIL | 6.0419 |  |  |  | 4.06 | 13.3202 | 6.0419
INSULATION | 2" CAL SIL | 8.2742 |  |  |  | 5.56 | 18.2414 | 8.2742
| 3" CAL SIL | 13.9589 |  |  |  | 9.38 | 30.7742 | 13.9589
| 4" CALSIL | 19.7925 |  |  | 0 | 13.3 | 43.635 | 19.7925
| 40 | 20.8653 |  |  |  | 46 |  | 20.8653
90 ELL | 80 | 31.2979 |  |  |  | 69 |  | 31.2979
| 160 | 53.0703 |  |  |  | 117 |  | 53.0703
| XXS | 51.7095 |  |  | 0 | 114 |  | 51.7095
| 40 | 10.8862 |  |  |  | 24 |  | 10.8862
45 ELL | 80 | 16.3293 |  |  |  | 36 |  | 16.3293
| 160 | 27.6691 |  |  |  | 61 |  | 27.6691
| XXS | 27.2155 |  |  | 0 | 60 |  | 27.2155
| 40 | 27.6691 |  |  |  | 61 |  | 27.6691
TEE | 80 | 35.3802 |  |  |  | 78 |  | 35.3802
| 160 | 68.946 |  |  |  | 152 |  | 68.946
| XXS | 68.946 |  |  | 0 | 152 |  | 68.946
| 150# RF WN | 19.0509 |  |  |  | 42 |  | 19.0509
| 300# RF WN | 34.473 |  |  |  | 76 |  | 34.473
| 600# RF WN | 62.1422 |  |  |  | 137 |  | 62.1422
FLANGES | 150# RF SO | 14.9685 |  |  |  | 33 |  | 14.9685
| 300# RF SO | 30.3907 |  |  |  | 67 |  | 30.3907
| 600# RF SO | 61.235 |  |  |  | 135 |  | 61.235
| 150# RF BLIND | 21.7724 |  |  |  | 48 |  | 21.7724
| 300# RF BLIND | 40.8233 |  |  |  | 90 |  | 40.8233
| 600# RF BLIND | 72.1212 |  |  | 0 | 159 |  | 72.1212
| 150# GATE | 181.437 |  |  |  | 400 |  | 181.437
| 300# GATE | 317.5147 |  |  |  | 700 |  | 317.5147
| 600# GATE | 553.3827 |  |  |  | 1220 |  | 553.3827
| 150# GLOBE | 215.4564 |  |  |  | 475 |  | 215.4564
VALVES | 300# GLOBE | 385.5535 |  |  |  | 850 |  | 385.5535
| 600# GLOBE | 589.6701 |  |  |  | 1300 |  | 589.6701
| 150# CHECK | 176.901 |  |  |  | 390 |  | 176.901
| 300# CHECK | 281.2273 |  |  |  | 620 |  | 281.2273
| 600# CHECK | 910 |  |  | 0 | 910 |  | 412.7691
ADDITIONAL WEIGHT ITEM ( DEFINE ) =
|  |  |  | TOTAL WEIGHT THIS SHEET | 0

## 10" NPS
|  |  | 10 " NPS |  | PROJECT:
METRIC PIPING WEIGHT CALCULATION WORKSHEET
DESCRIPTION : |  |  |  |  | ORIGINATOR / DATE
| SCHEDULE, | WEIGHT (KILO) |  | SUB TOTAL
ITEM | TYPE | PER METER | QUANTITY | PER LINE ITEM | TOTAL BY
| OR CLASS | OR PER EACH |  |  | CATEGORY
| 40 / STD WT | 60.2705 |  |  |  | 40.5 | 132.8736 | 60.2705
PIPE | 80 / XS | 81.4023 |  |  |  | 54.7 | 179.4614 | 81.4023
| 160 | 172.1801 |  |  |  | 115.7 | 379.592 | 172.1801
[5 empty] | 0 |  | #VALUE! | #VALUE!
| 40 / STD WT | 50.7462 |  |  |  | 34.1 | 111.8763 | 50.7462
HYDROTEST | 80 / XS | 48.0676 |  |  |  | 32.3 | 105.9708 | 48.0676
WATER | 160 | 36.6087 |  |  |  | 24.6 | 80.7084 | 36.6087
[5 empty] | 0 |  | #VALUE! | #VALUE!
| 1 1/2" CAL SIL | 7.5896 |  |  |  | 5.1 | 16.7322 | 7.5896
INSULATION | 2" CAL SIL | 10.2237 |  |  |  | 6.87 | 22.5393 | 10.2237
| 3" CAL SIL | 16.0721 |  |  |  | 10.8 | 35.433 | 16.0721
| 4" CAL SIL | 22.62 |  |  | 0 | 15.2 | 49.8686 | 22.62
| 40 / STD WT | 38.1018 |  |  |  | 84 |  | 38.1018
90 ELL | 80 / XS | 50.8023 |  |  |  | 112 |  | 50.8023
| 160 | 107.955 |  |  |  | 238 |  | 107.955
[5 empty] | 0 |  |  | #VALUE!
| 40 / STD WT | 19.2323 |  |  |  | 42.4 |  | 19.2323
45 ELL | 80 / XS | 25.4012 |  |  |  | 56 |  | 25.4012
| 160 | 53.9775 |  |  |  | 119 |  | 53.9775
[5 empty] | 0 |  |  | #VALUE!
| 40 / STD WT | 47.1736 |  |  |  | 104 |  | 47.1736
TEE | 80 / XS | 59.8742 |  |  |  | 132 |  | 59.8742
| 160 | 127.0059 |  |  |  | 280 |  | 127.0059
[5 empty] | 0 |  |  | #VALUE!
| 150# RF WN | 27.2155 |  |  |  | 60 |  | 27.2155
| 300# RF WN | 49.8952 |  |  |  | 110 |  | 49.8952
| 600# RF WN | 102.0583 |  |  |  | 225 |  | 102.0583
FLANGES | 150# RF SO | 23.1332 |  |  |  | 51 |  | 23.1332
| 300# RF SO | 45.3592 |  |  |  | 100 |  | 45.3592
| 600# RF SO | 96.6152 |  |  |  | 213 |  | 96.6152
| 150# RF BLIND | 35.3802 |  |  |  | 78 |  | 35.3802
| 300# RF BLIND | 66.2245 |  |  |  | 146 |  | 66.2245
| 600# RF BLIND | 121.1092 |  |  | 0 | 267 |  | 121.1092
| 150# GATE | 285.7632 |  | 0 |  | 630 |  | 285.7632
| 300# GATE | 476.272 |  |  |  | 1050 |  | 476.272
| 600# GATE | 852.7537 |  |  |  | 1880 |  | 852.7537
| 150# GLOBE | 303.9069 |  |  |  | 670 |  | 303.9069
VALVES | 300# GLOBE | 585.1342 |  |  |  | 1290 |  | 585.1342
#VALUE!
| 150# CHECK | 235.868 |  |  |  | 520 |  | 235.868
| 300# CHECK | 355.1628 |  |  |  | 783 |  | 355.1628
| 600# CHECK | 653.1731 |  |  | 0 | 1440 |  | 653.1731
ADDITIONAL WEIGHT ITEM ( DEFINE ) =
|  |  |  | TOTAL WEIGHT THIS SHEET | 0

## 12" NPS
|  |  | 12 " NPS |  | PROJECT:
METRIC PIPING WEIGHT CALCULATION WORKSHEET
DESCRIPTION : |  |  |  |  | ORIGINATOR / DATE
| SCHEDULE, | WEIGHT (KILO) |  | SUB TOTAL
ITEM | TYPE | PER METER | QUANTITY | PER LINE ITEM | TOTAL BY
| OR CLASS | OR PER EACH |  |  | CATEGORY
| STD WT | 73.8127 |  |  |  | 49.6 | 162.7292 | 73.8127
PIPE | XS | 97.3256 |  |  |  | 65.4 | 214.5663 | 97.3256
| 160 | 238.552 |  |  |  | 160.3 | 525.917 | 238.552
[5 empty] | 0 |  | #VALUE! | #VALUE!
| STD WT | 72.9198 |  |  |  | 49 | 160.7607 | 72.9198
HYDROTEST | XS | 69.9435 |  |  |  | 47 | 154.199 | 69.9435
WATER | 160 | 50.5974 |  |  |  | 34 | 111.5482 | 50.5974
[5 empty] | 0 |  | #VALUE! | #VALUE!
| 1 1/2" CAL SIL | 7.7235 |  |  |  | 5.19 | 17.0275 | 7.7235
INSULATION | 2" CAL SIL | 11.7862 |  |  |  | 7.92 | 25.9842 | 11.7862
| 3" CAL SIL | 18.3044 |  |  |  | 12.3 | 40.3542 | 18.3044
| 4" CAL SIL | 25.5963 |  |  | 0 | 17.2 | 56.4303 | 25.5963
| STD WT | 55.7919 |  |  |  | 123 |  | 55.7919
90 ELL | XS | 73.482 |  |  |  | 162 |  | 73.482
| 160 | 180.0762 |  |  |  | 397 |  | 180.0762
[5 empty] | 0 |  |  | #VALUE!
| STD WT | 28.1227 |  |  |  | 62 |  | 28.1227
45 ELL | XS | 36.741 |  |  |  | 81 |  | 36.741
| 160 | 90.2649 |  |  |  | 199 |  | 90.2649
[5 empty] | 0 |  |  | #VALUE!
| STD WT | 73.482 |  |  |  | 162 |  | 73.482
TEE | XS | 84.8218 |  |  |  | 187 |  | 84.8218
| 160 | 194.5911 |  |  |  | 429 |  | 194.5911
[5 empty] | 0 |  |  | #VALUE!
| 150# RF WN | 39.9161 |  |  |  | 88 |  | 39.9161
| 300# RF WN | 73.9356 |  |  |  | 163 |  | 73.9356
| 600# RF WN | 123.3771 |  |  |  | 272 |  | 123.3771
FLANGES | 150# RF SO | 32.6587 |  |  |  | 72 |  | 32.6587
| 300# RF SO | 63.5029 |  |  |  | 140 |  | 63.5029
| 600# RF SO | 118.3876 |  |  |  | 261 |  | 118.3876
| 150# RF BLIND | 53.5239 |  |  |  | 118 |  | 53.5239
| 300# RF BLIND | 94.8008 |  |  |  | 209 |  | 94.8008
| 600# RF BLIND | 154.675 |  |  | 0 | 341 |  | 154.675
| 150# GATE | 376.4817 |  |  |  | 830 |  | 376.4817
| 300# GATE | 675.8527 |  |  |  | 1490 |  | 675.8527
| 600# GATE | 1192.948 |  |  |  | 2630 |  | 1192.948
#VALUE!
VALVES | [7 empty] | #VALUE!
#VALUE!
| 150# CHECK | 351.5341 |  |  |  | 775 |  | 351.5341
| 300# CHECK | 589.6701 |  |  |  | 1300 |  | 589.6701
| 600# CHECK | 893.577 |  |  | 0 | 1970 |  | 893.577
ADDITIONAL WEIGHT ITEM ( DEFINE ) =
|  |  |  | TOTAL WEIGHT THIS SHEET | 0

## 14" NPS
|  |  | 14 " NPS |  | PROJECT:
METRIC PIPING WEIGHT CALCULATION WORKSHEET
DESCRIPTION : |  |  |  |  | ORIGINATOR / DATE
| SCHEDULE, | WEIGHT (KILO) |  | SUB TOTAL
ITEM | TYPE | PER METER | QUANTITY | PER LINE ITEM | TOTAL BY
| OR CLASS | OR PER EACH |  |  | CATEGORY
| STD WT | 81.2535 |  |  |  | 54.6 | 179.1333 | 81.2535
PIPE | XS | 107.2963 |  |  |  | 72.1 | 236.5478 | 107.2963
| 160 | 281.411 |  |  |  | 189.1 | 620.405 | 281.411
[5 empty] | 0 |  | #VALUE! | #VALUE!
| STD WT | 88.8431 |  |  |  | 59.7 | 195.8656 | 88.8431
HYDROTEST | XS | 85.5692 |  |  |  | 57.5 | 188.6477 | 85.5692
WATER | 160 | 63.3956 |  |  |  | 42.6 | 139.7634 | 63.3956
[5 empty] | 0 |  | #VALUE! | #VALUE!
| 1 1/2" CAL SIL | 8.7801 |  |  |  | 5.9 | 19.3569 | 8.7801
INSULATION | 2" CAL SIL | 12.3517 |  |  |  | 8.3 | 27.2309 | 12.3517
| 3" CAL SIL | 18.7508 |  |  |  | 12.6 | 41.3385 | 18.7508
| 4" CAL SIL | 22.4712 |  |  | 0 | 15.1 | 49.5405 | 22.4712
| STD WT | 71.6676 |  |  |  | 158 |  | 71.6676
90 ELL | XS | 94.3472 |  |  |  | 208 |  | 94.3472
| 160 | 247.6615 |  |  |  | 546 |  | 247.6615
[5 empty] | 0 |  |  | #VALUE!
| STD WT | 36.2874 |  |  |  | 80 |  | 36.2874
45 ELL | XS | 47.1736 |  |  |  | 104 |  | 47.1736
| 160 | 123.8307 |  |  |  | 273 |  | 123.8307
[5 empty] | 0 |  |  | #VALUE!
| STD WT | 102.5119 |  |  |  | 226 |  | 102.5119
TEE | XS | 127.0059 |  |  |  | 280 |  | 127.0059
#VALUE!
[5 empty] | 0 |  |  | #VALUE!
| 150# RF WN | 58.967 |  |  |  | 130 |  | 58.967
| 300# RF WN | 98.4296 |  |  |  | 217 |  | 98.4296
| 600# RF WN | 184.1585 |  |  |  | 406 |  | 184.1585
FLANGES | 150# RF SO | 43.5449 |  |  |  | 96 |  | 43.5449
| 300# RF SO | 88.4505 |  |  |  | 195 |  | 88.4505
| 600# RF SO | 144.2424 |  |  |  | 318 |  | 144.2424
| 150# RF BLIND | 64.4101 |  |  |  | 142 |  | 64.4101
| 300# RF BLIND | 121.1092 |  |  |  | 267 |  | 121.1092
| 600# RF BLIND | 198.2199 |  |  | 0 | 437 |  | 198.2199
| 150# GATE | 521.6313 |  |  |  | 1150 |  | 521.6313
| 300# GATE | 984.2955 |  |  |  | 2170 |  | 984.2955
| 600# GATE | 1567.1617 |  |  |  | 3455 |  | 1567.1617
#VALUE!
VALVES | [7 empty] | #VALUE!
#VALUE!
| 150# CHECK | 550.2076 |  |  |  | 1213 |  | 550.2076
| 300# CHECK | 800.137 |  |  |  | 1764 |  | 800.137
| 600# CHECK | 1197.4839 |  |  | 0 | 2640 |  | 1197.4839
ADDITIONAL WEIGHT ITEM ( DEFINE ) =
|  |  |  | TOTAL WEIGHT THIS SHEET | 0

## 16" NPS
|  |  | 16 " NPS |  | PROJECT:
METRIC PIPING WEIGHT CALCULATION WORKSHEET
DESCRIPTION : |  |  |  |  | ORIGINATOR / DATE
| SCHEDULE, | WEIGHT (KILO) |  | SUB TOTAL
ITEM | TYPE | PER METER | QUANTITY | PER LINE ITEM | TOTAL BY
| OR CLASS | OR PER EACH |  |  | CATEGORY
| 30/STD WT | 93.1588 |  |  |  | 62.6 | 205.38 | 93.1588
PIPE | 40/ XS | 123.2196 |  |  |  | 82.8 | 271.6527 | 123.2196
| 80 | 203.1338 |  |  |  | 136.5 | 447.8333 | 203.1338
[5 empty] | 0 |  | #VALUE! | #VALUE!
| 30/STD WT | 117.7134 |  |  |  | 79.1 | 259.5137 | 117.7134
HYDROTEST | 40/XS | 113.8442 |  |  |  | 76.5 | 250.9835 | 113.8442
WATER | 80 | 103.7247 |  |  |  | 69.7 | 228.6739 | 103.7247
[5 empty] | 0 |  | #VALUE! | #VALUE!
| 1 1/2" CAL SIL | 9.8963 |  |  |  | 6.65 | 21.8175 | 9.8963
INSULATION | 2" CAL SIL | 13.4232 |  |  |  | 9.02 | 29.5931 | 13.4232
| 3" CAL SIL | 20.983 |  |  |  | 14.1 | 46.2597 | 20.983
| 4" CAL SIL | 29.3167 |  |  | 0 | 19.7 | 64.6324 | 29.3167
| 30/STD WT | 94.3472 |  |  |  | 208 |  | 94.3472
90 ELL | 40/XS | 123.8307 |  |  |  | 273 |  | 123.8307
0
[5 empty] | 0 |  |  | #VALUE!
| STD WT | 47.1736 |  |  |  | 104 |  | 47.1736
45 ELL | XS | 62.1422 |  |  |  | 137 |  | 62.1422
0
[5 empty] | 0 |  |  | #VALUE!
| STD WT | 113.3981 |  |  |  | 250 |  | 113.3981
TEE | XS | 167.3756 |  |  |  | 369 |  | 167.3756
#VALUE!
[5 empty] | 0 |  |  | #VALUE!
| 150# RF WN | 64.4101 |  |  |  | 142 |  | 64.4101
| 300# RF WN | 130.6346 |  |  |  | 288 |  | 130.6346
| 600# RF WN | 261.7228 |  |  |  | 577 |  | 261.7228
FLANGES | 150# RF SO | 48.988 |  |  |  | 108 |  | 48.988
| 300# RF SO | 118.8412 |  |  |  | 262 |  | 118.8412
| 600# RF SO | 200.4878 |  |  |  | 442 |  | 200.4878
| 150# RF BLIND | 83.9146 |  |  |  | 185 |  | 83.9146
| 300# RF BLIND | 158.3037 |  |  |  | 349 |  | 158.3037
| 600# RF BLIND | 273.5162 |  |  | 0 | 603 |  | 273.5162
| 150# GATE | 716.676 |  |  |  | 1580 |  | 716.676
| 300# GATE | 1270.0587 |  |  |  | 2800 |  | 1270.0587
| 600# GATE | 1984.4668 |  |  |  | 4375 |  | 1984.4668
#VALUE!
VALVES | [7 empty] | #VALUE!
#VALUE!
| 150# CHECK | [6 empty] | 0
| 300# CHECK | 555.6507 |  |  |  | 1225 |  | 555.6507
| 600# CHECK |  |  |  | 0 |  |  | 0
ADDITIONAL WEIGHT ITEM ( DEFINE ) =
|  |  |  | TOTAL WEIGHT THIS SHEET | 0

## 18"NPS
|  |  | 18 " NPS |  | PROJECT:
METRIC PIPING WEIGHT CALCULATION WORKSHEET
DESCRIPTION : |  |  |  |  | ORIGINATOR / DATE
| SCHEDULE, | WEIGHT (KILO) |  | SUB TOTAL
ITEM | TYPE | PER METER | QUANTITY | PER LINE ITEM | TOTAL BY
| OR CLASS | OR PER EACH |  |  | CATEGORY
| STD WT | 105.0641 |  |  |  | 70.6 | 231.6266 | 105.0641
PIPE | XS | 139.1429 |  |  |  | 93.5 | 306.7576 | 139.1429
[7 empty] | #VALUE! | #VALUE!
[5 empty] | 0 |  | #VALUE! | #VALUE!
| STD WT | 150.6017 |  |  |  | 101.2 | 332.02 | 150.6017
HYDROTEST | XS | 146.4349 |  |  |  | 98.4 | 322.8337 | 146.4349
WATER | [6 empty] | #VALUE! | #VALUE!
[5 empty] | 0 |  | #VALUE! | #VALUE!
| 1 1/2" CAL SIL | 11.0124 |  |  |  | 7.4 | 24.2781 | 11.0124
INSULATION | 2" CAL SIL | 14.8816 |  |  |  | 10 | 32.8083 | 14.8816
| 3" CAL SIL | 23.2153 |  |  |  | 15.6 | 51.1809 | 23.2153
| 4" CAL SIL | 32.2931 |  |  | 0 | 21.7 | 71.194 | 32.2931
| STD WT | 119.2948 |  |  |  | 263 |  | 119.2948
90 ELL | XS | 157.3966 |  |  |  | 347 |  | 157.3966
#VALUE!
[5 empty] | 0 |  |  | #VALUE!
| STD WT | 59.8742 |  |  |  | 132 |  | 59.8742
45 ELL | XS | 78.9251 |  |  |  | 174 |  | 78.9251
#VALUE!
[5 empty] | 0 |  |  | #VALUE!
| STD WT | 151.0463 |  |  |  | 333 |  | 151.0463
TEE | XS | 192.7768 |  |  |  | 425 |  | 192.7768
#VALUE!
[5 empty] | 0 |  |  | #VALUE!
| 150# RF WN | 72.5748 |  |  |  | 160 |  | 72.5748
| 300# RF WN | 161.0253 |  |  |  | 355 |  | 161.0253
| 600# RF WN | 295.7422 |  |  |  | 652 |  | 295.7422
FLANGES | 150# RF SO | 63.5029 |  |  |  | 140 |  | 63.5029
| 300# RF SO | 150.1391 |  |  |  | 331 |  | 150.1391
| 600# RF SO | 259.9084 |  |  |  | 573 |  | 259.9084
| 150# RF BLIND | 103.8727 |  |  |  | 229 |  | 103.8727
| 300# RF BLIND | 199.5807 |  |  |  | 440 |  | 199.5807
| 600# RF BLIND | 345.6374 |  |  | 0 | 762 |  | 345.6374
| 150# GATE | 860.9184 |  |  |  | 1898 |  | 860.9184
| 300# GATE | 1505.4732 |  |  |  | 3319 |  | 1505.4732
| 600# GATE | 2730.6262 |  |  |  | 6020 |  | 2730.6262
#VALUE!
VALVES | [7 empty] | #VALUE!
#VALUE!
#VALUE!
#VALUE!
[5 empty] | 0 |  |  | #VALUE!
ADDITIONAL WEIGHT ITEM ( DEFINE ) =
|  |  |  | TOTAL WEIGHT THIS SHEET | 0

## 20"NPS
|  |  | 20 " NPS |  | PROJECT:
METRIC PIPING WEIGHT CALCULATION WORKSHEET
DESCRIPTION : |  |  |  |  | ORIGINATOR / DATE
| SCHEDULE, | WEIGHT (KILO) |  | SUB TOTAL
ITEM | TYPE | PER METER | QUANTITY | PER LINE ITEM | TOTAL BY
| OR CLASS | OR PER EACH |  |  | CATEGORY
| STD WT | 116.9693 |  |  |  | 78.6 | 257.8732 | 116.9693
PIPE | XS | 154.9174 |  |  |  | 104.1 | 341.5344 | 154.9174
[7 empty] | #VALUE! | #VALUE!
[5 empty] | 0 |  | #VALUE! | #VALUE!
| STD WT | 187.5081 |  |  |  | 126 | 413.3846 | 187.5081
HYDROTEST | XS | 182.746 |  |  |  | 122.8 | 402.8859 | 182.746
WATER | [6 empty] | #VALUE! | #VALUE!
[5 empty] | 0 |  | #VALUE! | #VALUE!
| 1 1/2" CAL SIL | 12.1285 |  |  |  | 8.15 | 26.7388 | 12.1285
INSULATION | 2" CAL SIL | 16.3698 |  |  |  | 11 | 36.0891 | 16.3698
| 3" CAL SIL | 25.4475 |  |  |  | 17.1 | 56.1022 | 25.4475
| 4" CAL SIL | 35.1206 |  |  | 0 | 23.6 | 77.4276 | 35.1206
| STD WT | 146.5103 |  |  |  | 323 |  | 146.5103
90 ELL | XS | 198.6735 |  |  |  | 438 |  | 198.6735
#VALUE!
[5 empty] | 0 |  |  | #VALUE!
| STD WT | 73.482 |  |  |  | 162 |  | 73.482
45 ELL | XS | 103.4191 |  |  |  | 228 |  | 103.4191
#VALUE!
[5 empty] | 0 |  |  | #VALUE!
| STD WT | 228.6106 |  |  |  | 504 |  | 228.6106
TEE | XS | 264.4444 |  |  |  | 583 |  | 264.4444
#VALUE!
[5 empty] | 0 |  |  | #VALUE!
| 150# RF WN | 88.9041 |  |  |  | 196 |  | 88.9041
| 300# RF WN | 195.4983 |  |  |  | 431 |  | 195.4983
| 600# RF WN | 367.8634 |  |  |  | 811 |  | 367.8634
FLANGES | 150# RF SO | 82.1002 |  |  |  | 181 |  | 82.1002
| 300# RF SO | 171.4579 |  |  |  | 378 |  | 171.4579
| 600# RF SO | 332.4832 |  |  |  | 733 |  | 332.4832
| 150# RF BLIND | 135.1705 |  |  |  | 298 |  | 135.1705
| 300# RF BLIND | 247.2079 |  |  |  | 545 |  | 247.2079
| 600# RF BLIND | 442.7062 |  |  | 0 | 976 |  | 442.7062
| 150# GATE | 1010.6039 |  |  |  | 2228 |  | 1010.6039
| 300# GATE | 1940.4683 |  |  |  | 4278 |  | 1940.4683
| 600# GATE | 3181.9507 |  |  |  | 7015 |  | 3181.9507
#VALUE!
VALVES | [7 empty] | #VALUE!
#VALUE!
#VALUE!
#VALUE!
[5 empty] | 0 |  |  | #VALUE!
ADDITIONAL WEIGHT ITEM ( DEFINE ) =
|  |  |  | TOTAL WEIGHT THIS SHEET | 0

## 24" NPS
|  |  | 24 " NPS |  | PROJECT:
METRIC PIPING WEIGHT CALCULATION WORKSHEET
DESCRIPTION : |  |  |  |  | ORIGINATOR / DATE
| SCHEDULE, | WEIGHT (KILO) |  | SUB TOTAL
ITEM | TYPE | PER METER | QUANTITY | PER LINE ITEM | TOTAL BY
| OR CLASS | OR PER EACH |  |  | CATEGORY
| STD WT | 140.7799 |  |  |  | 94.6 | 310.3665 | 140.7799
PIPE | XS | 186.764 |  |  |  | 125.5 | 411.7442 | 186.764
[7 empty] | #VALUE! | #VALUE!
[5 empty] | 0 |  | #VALUE! | #VALUE!
| STD WT | 273.5237 |  |  |  | 183.8 | 603.0166 | 273.5237
HYDROTEST | XS | 268.0175 |  |  |  | 180.1 | 590.8775 | 268.0175
WATER | [6 empty] | #VALUE! | #VALUE!
[5 empty] | 0 |  | #VALUE! | #VALUE!
| 1 1/2" CAL SIL | 14.3607 |  |  |  | 9.65 | 31.66 | 14.3607
INSULATION | 2" CAL SIL | 19.3461 |  |  |  | 13 | 42.6508 | 19.3461
| 3" CAL SIL | 29.7632 |  |  |  | 20 | 65.6166 | 29.7632
| 4" CAL SIL | 40.9244 |  |  | 0 | 27.5 | 90.2228 | 40.9244
| STD WT | 226.7962 |  |  |  | 500 |  | 226.7962
90 ELL | XS | 282.1345 |  |  |  | 622 |  | 282.1345
#VALUE!
[5 empty] | 0 |  |  | #VALUE!
| STD WT | 114.3053 |  |  |  | 252 |  | 114.3053
45 ELL | XS | 141.0672 |  |  |  | 311 |  | 141.0672
|  | #VALUE! | [5 empty] | #VALUE!
|  | #VALUE! |  |  | 0 |  |  | #VALUE!
| STD WT | 346.9982 |  |  |  | 765 |  | 346.9982
TEE | XS | 423.6553 |  |  |  | 934 |  | 423.6553
#VALUE!
[5 empty] | 0 |  |  | #VALUE!
| 150# RF WN | 133.8098 |  |  |  | 295 |  | 133.8098
| 300# RF WN | 286.6704 |  |  |  | 632 |  | 286.6704
| 600# RF WN | 524.8064 |  |  |  | 1157 |  | 524.8064
FLANGES | 150# RF SO | 111.1301 |  |  |  | 245 |  | 111.1301
| 300# RF SO | 261.7228 |  |  |  | 577 |  | 261.7228
| 600# RF SO | 478.9936 |  |  |  | 1056 |  | 478.9936
| 150# RF BLIND | 202.3022 |  |  |  | 446 |  | 202.3022
| 300# RF BLIND | 381.4712 |  |  |  | 841 |  | 381.4712
| 600# RF BLIND | 614.6177 |  |  | 0 | 1355 |  | 614.6177
| 150# GATE | 1519.5345 |  |  |  | 3350 |  | 1519.5345
| 300# GATE | 3415.0972 |  |  |  | 7529 |  | 3415.0972
| 600# GATE | 4245.6249 |  |  |  | 9360 |  | 4245.6249
#VALUE!
VALVES | [7 empty] | #VALUE!
#VALUE!
#VALUE!
#VALUE!
[5 empty] | 0 |  |  | #VALUE!
ADDITIONAL WEIGHT ITEM ( DEFINE ) =
|  |  |  | TOTAL WEIGHT THIS SHEET | 0