## Metric
http://www.pipingdesigners.com
Principal Properties of Commercial Pipe (Metric Data)
dn |  | D | t | d | Ai | Am | So | Si | wp | ww | I | ze | Rg | zp
Nom dia | Schedule | Outside dia | Wall thick | Inside dia | Inside area | Metal area | Outside surf | Inside surf | Pipe wt. | Water wt. | Mom of inert | Elast sec mod | Rad of gyr | Plast sec mod
mm |  | mm | mm | mm | cm2 | cm2 | m2/m | m2/m | kg/m | kg/m | cm4 | cm3 | cm | cm3
3 | 10S | 10.3 | 1.2446 | 7.811 | 0.479 | 0.354 | 0.0324 | 0.0245 | 0.277 | 0.048 | 0.037 | 0.072 | 0.323 | 0.103
| Std 40 | 10.3 | 1.7272 | 6.846 | 0.368 | 0.465 | 0.0324 | 0.0215 | 0.364 | 0.037 | 0.044 | 0.086 | 0.309 | 0.129
| XS 80 | 10.3 | 2.413 | 5.474 | 0.235 | 0.598 | 0.0324 | 0.0172 | 0.468 | 0.024 | 0.051 | 0.099 | 0.292 | 0.155
6 | 10S | 13.7 | 1.651 | 10.398 | 0.849 | 0.625 | 0.0430 | 0.0327 | 0.489 | 0.085 | 0.116 | 0.169 | 0.430 | 0.241
| Std 40 | 13.7 | 2.235 | 9.23 | 0.669 | 0.805 | 0.0430 | 0.0290 | 0.630 | 0.067 | 0.137 | 0.200 | 0.413 | 0.298
| XS 80 | 13.7 | 3.023 | 7.654 | 0.460 | 1.014 | 0.0430 | 0.0240 | 0.794 | 0.046 | 0.156 | 0.228 | 0.392 | 0.354
10 | 10S | 17.145 | 1.651 | 13.843 | 1.505 | 0.804 | 0.0539 | 0.0435 | 0.629 | 0.151 | 0.244 | 0.285 | 0.551 | 0.398
| Std 40 | 17.145 | 2.311 | 12.523 | 1.232 | 1.077 | 0.0539 | 0.0393 | 0.843 | 0.123 | 0.303 | 0.354 | 0.531 | 0.513
| XS 80 | 17.145 | 3.2 | 10.745 | 0.907 | 1.402 | 0.0539 | 0.0338 | 1.098 | 0.091 | 0.359 | 0.418 | 0.506 | 0.633
15 | 5S | 21.336 | 1.651 | 18.034 | 2.554 | 1.021 | 0.0670 | 0.0567 | 0.799 | 0.255 | 0.498 | 0.467 | 0.698 | 0.641
| 10S | 21.336 | 2.108 | 17.12 | 2.302 | 1.273 | 0.0670 | 0.0538 | 0.997 | 0.230 | 0.596 | 0.558 | 0.684 | 0.782
| Std 40 | 21.336 | 2.769 | 15.798 | 1.960 | 1.615 | 0.0670 | 0.0496 | 1.265 | 0.196 | 0.711 | 0.667 | 0.664 | 0.962
| XS 80 | 21.336 | 3.734 | 13.868 | 1.510 | 2.065 | 0.0670 | 0.0436 | 1.617 | 0.151 | 0.836 | 0.783 | 0.636 | 1.174
| 160 | 21.336 | 4.75 | 11.836 | 1.100 | 2.475 | 0.0670 | 0.0372 | 1.938 | 0.110 | 0.921 | 0.863 | 0.610 | 1.342
| XXS | 21.336 | 7.468 | 6.4 | 0.322 | 3.254 | 0.0670 | 0.0201 | 2.547 | 0.032 | 1.009 | 0.946 | 0.557 | 1.575
20 | 5S | 26.67 | 1.651 | 23.368 | 4.289 | 1.298 | 0.0838 | 0.0734 | 1.016 | 0.429 | 1.020 | 0.765 | 0.886 | 1.035
| 10S | 26.67 | 2.108 | 22.454 | 3.960 | 1.627 | 0.0838 | 0.0705 | 1.273 | 0.396 | 1.236 | 0.927 | 0.872 | 1.275
| Std 40 | 26.67 | 2.87 | 20.93 | 3.441 | 2.146 | 0.0838 | 0.0658 | 1.680 | 0.344 | 1.541 | 1.156 | 0.848 | 1.634
| XS 80 | 26.67 | 3.912 | 18.846 | 2.790 | 2.797 | 0.0838 | 0.0592 | 2.190 | 0.279 | 1.864 | 1.398 | 0.816 | 2.046
| 160 | 26.67 | 5.537 | 15.596 | 1.910 | 3.676 | 0.0838 | 0.0490 | 2.878 | 0.191 | 2.193 | 1.645 | 0.772 | 2.529
| XXS | 26.67 | 7.823 | 11.024 | 0.954 | 4.632 | 0.0838 | 0.0346 | 3.626 | 0.095 | 2.411 | 1.808 | 0.721 | 2.938
25 | 5S | 33.401 | 1.651 | 30.099 | 7.115 | 1.647 | 0.1049 | 0.0946 | 1.289 | 0.712 | 2.081 | 1.246 | 1.124 | 1.666
| 10S | 33.401 | 2.769 | 27.863 | 6.097 | 2.665 | 0.1049 | 0.0875 | 2.086 | 0.610 | 3.151 | 1.887 | 1.087 | 2.605
| Std 40 | 33.401 | 3.378 | 26.645 | 5.576 | 3.186 | 0.1049 | 0.0837 | 2.494 | 0.558 | 3.635 | 2.177 | 1.068 | 3.058
| XS 80 | 33.401 | 4.547 | 24.307 | 4.640 | 4.122 | 0.1049 | 0.0764 | 3.227 | 0.464 | 4.396 | 2.632 | 1.033 | 3.817
| 160 | 33.401 | 6.35 | 20.701 | 3.366 | 5.396 | 0.1049 | 0.0650 | 4.225 | 0.337 | 5.208 | 3.119 | 0.982 | 4.732
| XXS | 33.401 | 9.093 | 15.215 | 1.818 | 6.944 | 0.1049 | 0.0478 | 5.436 | 0.182 | 5.846 | 3.501 | 0.918 | 5.624
32 | 5S | 42.164 | 1.651 | 38.862 | 11.862 | 2.101 | 0.1325 | 0.1221 | 1.645 | 1.186 | 4.318 | 2.048 | 1.434 | 2.711
| 10S | 42.164 | 2.769 | 36.626 | 10.536 | 3.427 | 0.1325 | 0.1151 | 2.683 | 1.054 | 6.681 | 3.169 | 1.396 | 4.305
| Std 40 | 42.164 | 3.556 | 35.052 | 9.650 | 4.313 | 0.1325 | 0.1101 | 3.377 | 0.965 | 8.104 | 3.844 | 1.371 | 5.316
| XS 80 | 42.164 | 4.851 | 32.462 | 8.276 | 5.686 | 0.1325 | 0.1020 | 4.452 | 0.828 | 10.063 | 4.773 | 1.330 | 6.792
| 160 | 42.164 | 6.35 | 29.464 | 6.818 | 7.145 | 0.1325 | 0.0926 | 5.594 | 0.682 | 11.815 | 5.604 | 1.286 | 8.230
| XXS | 42.164 | 9.703 | 22.758 | 4.068 | 9.895 | 0.1325 | 0.0715 | 7.747 | 0.407 | 14.198 | 6.734 | 1.198 | 10.529
40 | 5S | 48.26 | 1.651 | 44.958 | 15.875 | 2.418 | 0.1516 | 0.1412 | 1.893 | 1.587 | 6.573 | 2.724 | 1.649 | 3.588
| 10S | 48.26 | 2.769 | 42.722 | 14.335 | 3.957 | 0.1516 | 0.1342 | 3.098 | 1.433 | 10.275 | 4.258 | 1.611 | 5.737
| Std 40 | 48.26 | 3.683 | 40.894 | 13.134 | 5.158 | 0.1516 | 0.1285 | 4.038 | 1.313 | 12.899 | 5.345 | 1.581 | 7.335
| XS 80 | 48.26 | 5.08 | 38.1 | 11.401 | 6.891 | 0.1516 | 0.1197 | 5.395 | 1.140 | 16.283 | 6.748 | 1.537 | 9.516
| 160 | 48.26 | 7.137 | 33.986 | 9.072 | 9.220 | 0.1516 | 0.1068 | 7.219 | 0.907 | 20.078 | 8.321 | 1.476 | 12.191
| XXS | 48.26 | 10.16 | 27.94 | 6.131 | 12.161 | 0.1516 | 0.0878 | 9.521 | 0.613 | 23.635 | 9.795 | 1.394 | 15.098
| — | 48.26 | 13.335 | 21.59 | 3.661 | 14.631 | 0.1516 | 0.0678 | 11.455 | 0.366 | 25.560 | 10.593 | 1.322 | 17.056
| — | 48.26 | 15.875 | 16.51 | 2.141 | 16.151 | 0.1516 | 0.0519 | 12.645 | 0.214 | 26.262 | 10.884 | 1.275 | 17.983
50 | 5S | 60.325 | 1.651 | 57.023 | 25.538 | 3.043 | 0.1895 | 0.1791 | 2.383 | 2.554 | 13.106 | 4.345 | 2.075 | 5.685
| 10S | 60.325 | 2.769 | 54.787 | 23.575 | 5.007 | 0.1895 | 0.1721 | 3.920 | 2.357 | 20.780 | 6.890 | 2.037 | 9.180
| Std 40 | 60.325 | 3.912 | 52.501 | 21.648 | 6.933 | 0.1895 | 0.1649 | 5.428 | 2.165 | 27.713 | 9.188 | 1.999 | 12.470
| XS 80 | 60.325 | 5.537 | 49.251 | 19.051 | 9.530 | 0.1895 | 0.1547 | 7.461 | 1.905 | 36.124 | 11.977 | 1.947 | 16.677
| 160 | 60.325 | 8.712 | 42.901 | 14.455 | 14.126 | 0.1895 | 0.1348 | 11.059 | 1.446 | 48.379 | 16.039 | 1.851 | 23.429
| XXS | 60.325 | 11.074 | 38.177 | 11.447 | 17.134 | 0.1895 | 0.1199 | 13.415 | 1.145 | 54.579 | 18.095 | 1.785 | 27.315
| — | 60.325 | 14.275 | 31.775 | 7.930 | 20.652 | 0.1895 | 0.0998 | 16.168 | 0.793 | 60.002 | 19.893 | 1.705 | 31.242
| — | 60.325 | 17.45 | 25.425 | 5.077 | 23.504 | 0.1895 | 0.0799 | 18.402 | 0.508 | 62.955 | 20.872 | 1.637 | 33.850
65 | 5S | 73.025 | 2.108 | 68.809 | 37.186 | 4.696 | 0.2294 | 0.2162 | 3.677 | 3.719 | 29.550 | 8.093 | 2.508 | 10.605
| 10S | 73.025 | 3.048 | 66.929 | 35.182 | 6.701 | 0.2294 | 0.2103 | 5.246 | 3.518 | 41.092 | 11.254 | 2.476 | 14.935
| Std 40 | 73.025 | 5.156 | 62.713 | 30.889 | 10.993 | 0.2294 | 0.1970 | 8.607 | 3.089 | 63.662 | 17.436 | 2.406 | 23.796
| XS 80 | 73.025 | 7.01 | 59.005 | 27.344 | 14.538 | 0.2294 | 0.1854 | 11.382 | 2.734 | 80.089 | 21.935 | 2.347 | 30.665
| 160 | 73.025 | 9.525 | 53.975 | 22.881 | 19.002 | 0.2294 | 0.1696 | 14.876 | 2.288 | 97.928 | 26.820 | 2.270 | 38.696
| XXS | 73.025 | 14.021 | 44.983 | 15.892 | 25.990 | 0.2294 | 0.1413 | 20.348 | 1.589 | 119.49 | 32.726 | 2.144 | 49.734
| — | 73.025 | 17.145 | 38.735 | 11.784 | 30.098 | 0.2294 | 0.1217 | 23.564 | 1.178 | 128.54 | 35.204 | 2.067 | 55.218
| — | 73.025 | 20.32 | 32.385 | 8.237 | 33.645 | 0.2294 | 0.1017 | 26.341 | 0.824 | 134.19 | 36.752 | 1.997 | 59.243
80 | 5S | 88.9 | 2.108 | 84.684 | 56.324 | 5.748 | 0.2793 | 0.2660 | 4.500 | 5.632 | 54.15 | 12.183 | 3.069 | 15.883
| 10S | 88.9 | 3.048 | 82.804 | 53.851 | 8.221 | 0.2793 | 0.2601 | 6.436 | 5.385 | 75.84 | 17.061 | 3.037 | 22.475
| Std 40 | 88.9 | 5.486 | 77.928 | 47.696 | 14.376 | 0.2793 | 0.2448 | 11.255 | 4.770 | 125.58 | 28.251 | 2.956 | 38.227
| XS 80 | 88.9 | 7.62 | 73.66 | 42.614 | 19.458 | 0.2793 | 0.2314 | 15.233 | 4.261 | 162.09 | 36.466 | 2.886 | 50.490
| 160 | 88.9 | 11.1 | 66.7 | 34.942 | 27.130 | 0.2793 | 0.2095 | 21.240 | 3.494 | 209.44 | 47.119 | 2.779 | 67.644
| XXS | 88.9 | 15.24 | 58.42 | 26.805 | 35.267 | 0.2793 | 0.1835 | 27.610 | 2.680 | 249.43 | 56.114 | 2.659 | 83.871
| — | 88.9 | 18.415 | 52.07 | 21.294 | 40.777 | 0.2793 | 0.1636 | 31.925 | 2.129 | 270.52 | 60.859 | 2.576 | 93.572
| — | 88.9 | 21.59 | 45.72 | 16.417 | 45.654 | 0.2793 | 0.1436 | 35.743 | 1.642 | 285.15 | 64.151 | 2.499 | 101.173
90 | 5S | 101.6 | 2.108 | 97.384 | 74.485 | 6.589 | 0.3192 | 0.3059 | 5.158 | 7.448 | 81.56 | 16.055 | 3.518 | 20.870
| 10S | 101.6 | 3.048 | 95.504 | 71.636 | 9.437 | 0.3192 | 0.3000 | 7.388 | 7.164 | 114.68 | 22.575 | 3.486 | 29.614
| Std 40 | 101.6 | 5.74 | 90.12 | 63.787 | 17.286 | 0.3192 | 0.2831 | 13.533 | 6.379 | 199.27 | 39.226 | 3.395 | 52.810
| XS 80 | 101.6 | 8.077 | 85.446 | 57.342 | 23.731 | 0.3192 | 0.2684 | 18.579 | 5.734 | 261.39 | 51.455 | 3.319 | 70.823
| XXS | 101.6 | 16.154 | 69.292 | 37.710 | 43.363 | 0.3192 | 0.2177 | 33.949 | 3.771 | 409.89 | 80.686 | 3.074 | 119.348
100 | 5S | 114.3 | 2.108 | 110.084 | 95.179 | 7.430 | 0.3591 | 0.3458 | 5.817 | 9.518 | 116.94 | 20.462 | 3.967 | 26.537
| 10S | 114.3 | 3.048 | 108.204 | 91.955 | 10.653 | 0.3591 | 0.3399 | 8.340 | 9.196 | 164.94 | 28.861 | 3.935 | 37.735
| — | 114.3 | 4.775 | 104.75 | 86.179 | 16.430 | 0.3591 | 0.3291 | 12.863 | 8.618 | 246.83 | 43.189 | 3.876 | 57.317
250 | 5S | 273.05 | 3.404 | 266.242 | 556.729 | 28.836 | 0.8578 | 0.8364 | 22.576 | 55.673 | 2621.2 | 191.993 | 9.534 | 247.519
| 10S | 273.05 | 4.191 | 264.668 | 550.166 | 35.399 | 0.8578 | 0.8315 | 27.714 | 55.017 | 3199.3 | 234.337 | 9.507 | 302.978
| — | 273.05 | 5.563 | 261.924 | 538.817 | 46.748 | 0.8578 | 0.8229 | 36.599 | 53.882 | 4182.7 | 306.372 | 9.459 | 398.094
| 20 | 273.05 | 6.35 | 260.35 | 532.361 | 53.204 | 0.8578 | 0.8179 | 41.654 | 53.236 | 4733.1 | 346.684 | 9.432 | 451.763
| 30 | 273.05 | 7.798 | 257.454 | 520.583 | 64.982 | 0.8578 | 0.8088 | 50.874 | 52.058 | 5719.9 | 418.966 | 9.382 | 548.826
| Std 40 | 273.05 | 9.271 | 254.508 | 508.738 | 76.828 | 0.8578 | 0.7996 | 60.148 | 50.874 | 6690.2 | 490.036 | 9.332 | 645.349
| XS 60 | 273.05 | 12.7 | 247.65 | 481.690 | 103.875 | 0.8578 | 0.7780 | 81.324 | 48.169 | 8822.0 | 646.179 | 9.216 | 861.533
| 80 | 273.05 | 15.062 | 242.926 | 463.488 | 122.077 | 0.8578 | 0.7632 | 95.574 | 46.349 | 10191.0 | 746.454 | 9.137 | 1003.653
| 100 | 273.05 | 18.237 | 236.576 | 439.574 | 145.991 | 0.8578 | 0.7432 | 114.296 | 43.957 | 11909.5 | 872.331 | 9.032 | 1186.168
| 120 | 273.05 | 21.412 | 230.226 | 416.294 | 169.272 | 0.8578 | 0.7233 | 132.523 | 41.629 | 13495.1 | 988.470 | 8.929 | 1359.143
| — | 273.05 | 22.225 | 228.6 | 410.434 | 175.131 | 0.8578 | 0.7182 | 137.110 | 41.043 | 13880.6 | 1016.705 | 8.903 | 1401.933
| 140 | 273.05 | 25.4 | 222.25 | 387.949 | 197.616 | 0.8578 | 0.6982 | 154.714 | 38.795 | 15309.1 | 1121.341 | 8.802 | 1563.289
| 160 | 273.05 | 28.575 | 215.9 | 366.097 | 219.468 | 0.8578 | 0.6783 | 171.822 | 36.610 | 16620.3 | 1217.382 | 8.702 | 1715.683
| — | 273.05 | 31.75 | 209.55 | 344.879 | 240.687 | 0.8578 | 0.6583 | 188.434 | 34.488 | 17820.8 | 1305.313 | 8.605 | 1859.372
| — | 273.05 | 38.1 | 196.85 | 304.342 | 281.223 | 0.8578 | 0.6184 | 220.170 | 30.434 | 19915.0 | 1458.708 | 8.415 | 2121.655
300 | 5S | 323.85 | 3.962 | 315.926 | 783.902 | 39.817 | 1.0174 | 0.9925 | 31.172 | 78.390 | 5093.7 | 314.570 | 11.311 | 405.454
| 10S | 323.85 | 4.572 | 314.706 | 777.859 | 45.859 | 1.0174 | 0.9887 | 35.903 | 77.786 | 5844.7 | 360.948 | 11.289 | 466.104
| 20 | 323.85 | 6.35 | 311.15 | 760.380 | 63.339 | 1.0174 | 0.9775 | 49.588 | 76.038 | 7984.3 | 493.084 | 11.228 | 640.218
| 30 | 323.85 | 8.382 | 307.086 | 740.646 | 83.072 | 1.0174 | 0.9647 | 65.037 | 74.065 | 10341.3 | 638.650 | 11.157 | 834.390
| Std | 323.85 | 9.525 | 304.8 | 729.660 | 94.058 | 1.0174 | 0.9576 | 73.638 | 72.966 | 11626.7 | 718.031 | 11.118 | 941.379
| 40 | 323.85 | 10.312 | 303.226 | 722.144 | 101.574 | 1.0174 | 0.9526 | 79.523 | 72.214 | 12495.1 | 771.659 | 11.091 | 1014.118
| XS | 323.85 | 12.7 | 298.45 | 699.575 | 124.144 | 1.0174 | 0.9376 | 97.192 | 69.957 | 15048.5 | 929.349 | 11.010 | 1230.249
| 60 | 323.85 | 14.275 | 295.3 | 684.885 | 138.833 | 1.0174 | 0.9277 | 108.692 | 68.489 | 16666.8 | 1029.292 | 10.957 | 1369.066
| 80 | 323.85 | 17.45 | 288.95 | 655.747 | 167.971 | 1.0174 | 0.9078 | 131.505 | 65.575 | 19775.4 | 1221.267 | 10.850 | 1640.027
| — | 323.85 | 19.05 | 285.75 | 641.303 | 182.415 | 1.0174 | 0.8977 | 142.813 | 64.130 | 21266.2 | 1313.335 | 10.797 | 1772.143
| 100 | 323.85 | 21.412 | 281.026 | 620.274 | 203.444 | 1.0174 | 0.8829 | 159.276 | 62.027 | 23377.3 | 1443.711 | 10.720 | 1961.840
| — | 323.85 | 22.225 | 279.4 | 613.117 | 210.601 | 1.0174 | 0.8778 | 164.879 | 61.312 | 24079.7 | 1487.092 | 10.693 | 2025.678
| 120 | 323.85 | 25.4 | 273.05 | 585.565 | 238.153 | 1.0174 | 0.8578 | 186.450 | 58.557 | 26707.9 | 1649.398 | 10.590 | 2267.947
| 140 | 323.85 | 28.575 | 266.7 | 558.646 | 265.072 | 1.0174 | 0.8379 | 207.525 | 55.865 | 29158.9 | 1800.766 | 10.488 | 2499.205
| — | 323.85 | 31.75 | 260.35 | 532.361 | 291.357 | 1.0174 | 0.8179 | 228.104 | 53.236 | 31441.0 | 1941.699 | 10.388 | 2719.710
| 160 | 323.85 | 33.325 | 257.2 | 519.557 | 304.162 | 1.0174 | 0.8080 | 238.128 | 51.956 | 32512.8 | 2007.891 | 10.339 | 2825.182
350 | 5S | 355.6 | 3.962 | 347.676 | 949.381 | 43.768 | 1.1172 | 1.0923 | 34.266 | 94.938 | 6765.7 | 380.524 | 12.433 | 489.929
| 10S | 355.6 | 4.775 | 346.05 | 940.521 | 52.628 | 1.1172 | 1.0872 | 41.202 | 94.052 | 8098.1 | 455.460 | 12.405 | 587.746
| — | 355.6 | 5.334 | 344.932 | 934.454 | 58.695 | 1.1172 | 1.0836 | 45.952 | 93.445 | 9003.4 | 506.375 | 12.385 | 654.472
| — | 355.6 | 5.563 | 344.474 | 931.974 | 61.175 | 1.1172 | 1.0822 | 47.894 | 93.197 | 9371.7 | 527.091 | 12.377 | 681.683
| 10 | 355.6 | 6.35 | 342.9 | 923.477 | 69.672 | 1.1172 | 1.0773 | 54.547 | 92.348 | 10626.3 | 597.656 | 12.350 | 774.646
| — | 355.6 | 7.137 | 341.326 | 915.018 | 78.131 | 1.1172 | 1.0723 | 61.169 | 91.502 | 11863.8 | 667.256 | 12.323 | 866.759
| 20 | 355.6 | 7.925 | 339.75 | 906.588 | 86.561 | 1.1172 | 1.0674 | 67.769 | 90.659 | 13085.8 | 735.987 | 12.295 | 958.142
| — | 355.6 | 8.738 | 338.124 | 897.931 | 95.218 | 1.1172 | 1.0623 | 74.546 | 89.793 | 14328.9 | 805.902 | 12.267 | 1051.541
| Std 30 | 355.6 | 9.525 | 336.55 | 889.590 | 103.559 | 1.1172 | 1.0573 | 81.076 | 88.959 | 15515.3 | 872.628 | 12.240 | 1141.100
| 40 | 355.6 | 11.1 | 333.4 | 873.016 | 120.133 | 1.1172 | 1.0474 | 94.052 | 87.302 | 17840.1 | 1003.381 | 12.186 | 1317.833
| — | 355.6 | 11.913 | 331.774 | 864.521 | 128.628 | 1.1172 | 1.0423 | 100.703 | 86.452 | 19014.7 | 1069.441 | 12.158 | 1407.764
| XS | 355.6 | 12.7 | 330.2 | 856.338 | 136.811 | 1.1172 | 1.0374 | 107.110 | 85.634 | 20135.3 | 1132.469 | 12.132 | 1493.984
| 60 | 355.6 | 15.062 | 325.476 | 832.011 | 161.138 | 1.1172 | 1.0225 | 126.155 | 83.201 | 23403.7 | 1316.294 | 12.052 | 1747.856
| — | 355.6 | 15.875 | 323.85 | 823.718 | 169.431 | 1.1172 | 1.0174 | 132.647 | 82.372 | 24496.3 | 1377.743 | 12.024 | 1833.553
| 80 | 355.6 | 19.05 | 317.5 | 791.732 | 201.417 | 1.1172 | 0.9975 | 157.689 | 79.173 | 28608.1 | 1609.006 | 11.918 | 2160.063
| 100 | 355.6 | 23.8 | 308 | 745.062 | 248.087 | 1.1172 | 0.9676 | 194.228 | 74.506 | 34315.6 | 1930.010 | 11.761 | 2624.718
| 120 | 355.6 | 27.762 | 300.076 | 707.218 | 285.931 | 1.1172 | 0.9427 | 223.855 | 70.722 | 38689.1 | 2175.988 | 11.632 | 2990.990
| 140 | 355.6 | 31.75 | 292.1 | 670.122 | 323.027 | 1.1172 | 0.9177 | 252.898 | 67.012 | 42754.9 | 2404.665 | 11.505 | 3340.638
| 160 | 355.6 | 35.712 | 284.176 | 634.258 | 358.891 | 1.1172 | 0.8928 | 280.976 | 63.426 | 46477.6 | 2614.039 | 11.380 | 3669.605
400 | 5S | 406.4 | 4.191 | 398.018 | 1244.218 | 52.957 | 1.2767 | 1.2504 | 41.460 | 124.422 | 10709.7 | 527.051 | 14.221 | 678.025
| 10S | 406.4 | 4.775 | 396.85 | 1236.926 | 60.248 | 1.2767 | 1.2467 | 47.168 | 123.693 | 12149.4 | 597.902 | 14.201 | 770.272
| 10 | 406.4 | 6.35 | 393.7 | 1217.368 | 79.807 | 1.2767 | 1.2368 | 62.481 | 121.737 | 15969.2 | 785.885 | 14.146 | 1016.360
| 20 | 406.4 | 7.925 | 390.55 | 1197.965 | 99.209 | 1.2767 | 1.2270 | 77.671 | 119.797 | 19698.4 | 969.409 | 14.091 | 1258.541
| Std 30 | 406.4 | 9.525 | 387.35 | 1178.414 | 118.760 | 1.2767 | 1.2169 | 92.977 | 117.841 | 23395.5 | 1151.355 | 14.036 | 1500.599
| XS 40 | 406.4 | 12.7 | 381 | 1140.094 | 157.080 | 1.2767 | 1.1969 | 122.978 | 114.009 | 30465.5 | 1499.286 | 13.927 | 1969.218
| 60 | 406.4 | 16.662 | 373.076 | 1093.165 | 204.010 | 1.2767 | 1.1721 | 159.719 | 109.316 | 38805.6 | 1909.727 | 13.792 | 2532.479
| 80 | 406.4 | 21.4412 | 363.5176 | 1037.867 | 259.307 | 1.2767 | 1.1420 | 203.012 | 103.787 | 48183.0 | 2371.209 | 13.631 | 3180.791
| 100 | 406.4 | 26.187 | 354.026 | 984.376 | 312.798 | 1.2767 | 1.1122 | 244.889 | 98.438 | 56790.9 | 2794.826 | 13.474 | 3791.705
| 120 | 406.4 | 30.937 | 344.526 | 932.255 | 364.919 | 1.2767 | 1.0824 | 285.695 | 93.226 | 64740.3 | 3186.038 | 13.320 | 4371.222
| 140 | 406.4 | 36.5 | 333.4 | 873.016 | 424.158 | 1.2767 | 1.0474 | 332.074 | 87.302 | 73250.5 | 3604.847 | 13.141 | 5010.459
| 160 | 406.4 | 40.462 | 325.476 | 832.011 | 465.164 | 1.2767 | 1.0225 | 364.177 | 83.201 | 78814.1 | 3878.645 | 13.017 | 5440.481
450 | 5S | 457.2 | 4.191 | 448.818 | 1582.091 | 59.645 | 1.4363 | 1.4100 | 46.696 | 158.209 | 15301.4 | 669.354 | 16.017 | 860.107
| 10S | 457.2 | 4.775 | 447.65 | 1573.867 | 67.869 | 1.4363 | 1.4063 | 53.135 | 157.387 | 17366.7 | 759.699 | 15.997 | 977.443
| 10 | 457.2 | 6.35 | 444.5 | 1551.795 | 89.941 | 1.4363 | 1.3964 | 70.415 | 155.180 | 22856.6 | 999.853 | 15.942 | 1290.849
| 20 | 457.2 | 7.925 | 441.35 | 1529.879 | 111.857 | 1.4363 | 1.3865 | 87.573 | 152.988 | 28231.1 | 1234.956 | 15.887 | 1599.844
| Std | 457.2 | 9.525 | 438.15 | 1507.775 | 133.961 | 1.4363 | 1.3765 | 104.878 | 150.777 | 33574.3 | 1468.691 | 15.831 | 1909.259
| 30 | 457.2 | 11.1 | 435 | 1486.173 | 155.563 | 1.4363 | 1.3666 | 121.790 | 148.617 | 38720.9 | 1693.826 | 15.777 | 2209.458
| XS | 457.2 | 12.7 | 431.8 | 1464.388 | 177.348 | 1.4363 | 1.3565 | 138.846 | 146.439 | 43835.9 | 1917.581 | 15.722 | 2510.002
| 40 | 457.2 | 14.275 | 428.65 | 1443.100 | 198.636 | 1.4363 | 1.3466 | 155.512 | 144.310 | 48761.2 | 2133.034 | 15.668 | 2801.532
| 60 | 457.2 | 19.05 | 419.1 | 1379.514 | 262.222 | 1.4363 | 1.3166 | 205.294 | 137.951 | 63043.5 | 2757.807 | 15.506 | 3659.509
| 80 | 457.2 | 23.8 | 409.6 | 1317.683 | 324.054 | 1.4363 | 1.2868 | 253.702 | 131.768 | 76314.6 | 3338.348 | 15.346 | 4475.070
| 100 | 457.2 | 29.362 | 398.476 | 1247.083 | 394.653 | 1.4363 | 1.2519 | 308.974 | 124.708 | 90723.7 | 3968.667 | 15.162 | 5383.123
| 120 | 457.2 | 34.925 | 387.35 | 1178.414 | 463.322 | 1.4363 | 1.2169 | 362.735 | 117.841 | 103977.6 | 4548.450 | 14.981 | 6242.017
| 140 | 457.2 | 39.675 | 377.85 | 1121.320 | 520.416 | 1.4363 | 1.1871 | 407.434 | 112.132 | 114426.0 | 5005.513 | 14.828 | 6937.385
| 160 | 457.2 | 45.237 | 366.726 | 1056.268 | 585.468 | 1.4363 | 1.1521 | 458.363 | 105.627 | 125698.5 | 5498.624 | 14.653 | 7708.342
500 | 5S | 508 | 4.775 | 498.45 | 1951.345 | 75.489 | 1.5959 | 1.5659 | 59.101 | 195.135 | 23897.7 | 940.853 | 17.792 | 1209.260
| 10S | 508 | 5.537 | 496.926 | 1939.431 | 87.404 | 1.5959 | 1.5611 | 68.428 | 193.943 | 27586.5 | 1086.081 | 17.766 | 1398.006
| 10 | 508 | 6.35 | 495.3 | 1926.760 | 100.075 | 1.5959 | 1.5560 | 78.349 | 192.676 | 31484.9 | 1239.563 | 17.737 | 1598.112
| Std 20 | 508 | 9.525 | 488.95 | 1877.672 | 149.162 | 1.5959 | 1.5361 | 116.779 | 187.767 | 46345.8 | 1824.637 | 17.627 | 2367.082
| XS 30 | 508 | 12.7 | 482.6 | 1829.218 | 197.616 | 1.5959 | 1.5161 | 154.714 | 182.922 | 60638.8 | 2387.354 | 17.517 | 3116.336
| 40 | 508 | 15.062 | 477.876 | 1793.582 | 233.252 | 1.5959 | 1.5013 | 182.613 | 179.358 | 70912.3 | 2791.821 | 17.436 | 3661.096
| 60 | 508 | 20.625 | 466.75 | 1711.038 | 315.797 | 1.5959 | 1.4663 | 247.238 | 171.104 | 93932.8 | 3698.142 | 17.247 | 4902.169
| — | 508 | 22.225 | 463.55 | 1687.657 | 339.178 | 1.5959 | 1.4563 | 265.543 | 168.766 | 100256.3 | 3947.100 | 17.193 | 5248.361
| 80 | 508 | 26.187 | 455.626 | 1630.452 | 396.383 | 1.5959 | 1.4314 | 310.329 | 163.045 | 115360.9 | 4541.769 | 17.060 | 6085.257
| 100 | 508 | 32.537 | 442.926 | 1540.825 | 486.010 | 1.5959 | 1.3915 | 380.497 | 154.082 | 137979.1 | 5432.247 | 16.849 | 7367.108
| 120 | 508 | 38.1 | 431.8 | 1464.388 | 562.447 | 1.5959 | 1.3565 | 440.340 | 146.439 | 156258.5 | 6151.908 | 16.668 | 8431.313
| 140 | 508 | 44.45 | 419.1 | 1379.514 | 647.320 | 1.5959 | 1.3166 | 506.787 | 137.951 | 175466.0 | 6908.112 | 16.464 | 9580.820
| 160 | 508 | 49.987 | 408.026 | 1307.575 | 719.260 | 1.5959 | 1.2819 | 563.109 | 130.757 | 190848.8 | 7513.732 | 16.289 | 10527.913
550 | 5S | 558.8 | 4.775 | 549.25 | 2369.360 | 83.110 | 1.7555 | 1.7255 | 65.067 | 236.936 | 31889.7 | 1141.363 | 19.588 | 1465.722
| 10S | 558.8 | 5.537 | 547.726 | 2356.230 | 96.240 | 1.7555 | 1.7207 | 75.347 | 235.623 | 36827.3 | 1318.084 | 19.562 | 1694.966
| 10 | 558.8 | 6.35 | 546.1 | 2342.261 | 110.209 | 1.7555 | 1.7156 | 86.283 | 234.226 | 42050.0 | 1505.013 | 19.533 | 1938.150
| Std 20 | 558.8 | 9.525 | 539.75 | 2288.106 | 164.364 | 1.7555 | 1.6957 | 128.680 | 228.811 | 62004.3 | 2219.193 | 19.423 | 2874.067
| XS 30 | 558.8 | 12.7 | 533.4 | 2234.585 | 217.885 | 1.7555 | 1.6757 | 170.582 | 223.459 | 81266.5 | 2908.608 | 19.313 | 3788.219
| — | 558.8 | 15.875 | 527.05 | 2181.697 | 270.772 | 1.7555 | 1.6558 | 211.988 | 218.170 | 99852.9 | 3573.835 | 19.204 | 4680.862
| — | 558.8 | 19.05 | 520.7 | 2129.443 | 323.027 | 1.7555 | 1.6358 | 252.898 | 212.944 | 117779.6 | 4215.447 | 19.095 | 5552.253
| 60 | 558.8 | 22.225 | 514.35 | 2077.822 | 374.648 | 1.7555 | 1.6159 | 293.312 | 207.782 | 135062.3 | 4834.011 | 18.987 | 6402.648
| 80 | 558.8 | 28.575 | 501.65 | 1976.480 | 475.989 | 1.7555 | 1.5760 | 372.652 | 197.648 | 167757.8 | 6004.218 | 18.773 | 8041.472
| 100 | 558.8 | 34.925 | 488.95 | 1877.672 | 574.798 | 1.7555 | 1.5361 | 450.009 | 187.767 | 198062.3 | 7088.844 | 18.563 | 9599.384
| 120 | 558.8 | 41.275 | 476.25 | 1781.398 | 671.072 | 1.7555 | 1.4962 | 525.383 | 178.140 | 226095.2 | 8092.168 | 18.355 | 11078.432
| 140 | 558.8 | 47.625 | 463.55 | 1687.657 | 764.813 | 1.7555 | 1.4563 | 598.773 | 168.766 | 251972.9 | 9018.356 | 18.151 | 12480.663
| 160 | 558.8 | 53.975 | 450.85 | 1596.449 | 856.021 | 1.7555 | 1.4164 | 670.179 | 159.645 | 275808.8 | 9871.469 | 17.950 | 13808.127
600 | 10 | 609.6 | 6.35 | 596.9 | 2798.299 | 120.343 | 1.9151 | 1.8752 | 94.217 | 279.830 | 54748.3 | 1796.203 | 21.329 | 2310.964
| Std 20 | 609.6 | 9.525 | 590.55 | 2739.077 | 179.565 | 1.9151 | 1.8553 | 140.581 | 273.908 | 80843.9 | 2652.360 | 21.219 | 3430.214
| XS | 609.6 | 12.7 | 584.2 | 2680.489 | 238.153 | 1.9151 | 1.8353 | 186.450 | 268.049 | 106111.3 | 3481.341 | 21.108 | 4525.651
| 30 | 609.6 | 14.275 | 581.05 | 2651.660 | 266.981 | 1.9151 | 1.8254 | 209.020 | 265.166 | 118343.5 | 3882.662 | 21.054 | 5060.300
| — | 609.6 | 15.875 | 577.85 | 2622.534 | 296.108 | 1.9151 | 1.8154 | 231.823 | 262.253 | 130568.0 | 4283.725 | 20.999 | 5597.532
| 40 | 609.6 | 17.45 | 574.7 | 2594.020 | 324.622 | 1.9151 | 1.8055 | 254.147 | 259.402 | 142404.6 | 4672.068 | 20.945 | 6120.590
| — | 609.6 | 19.05 | 571.5 | 2565.213 | 353.429 | 1.9151 | 1.7954 | 276.700 | 256.521 | 154231.5 | 5060.090 | 20.890 | 6646.112
| 5S | 609.6 | 5.537 | 598.526 | 2813.565 | 105.077 | 1.9151 | 1.8803 | 82.265 | 281.356 | 47930.7 | 1572.531 | 21.358 | 2020.505
| — | 609.6 | 22.225 | 565.15 | 2508.525 | 410.117 | 1.9151 | 1.7755 | 321.081 | 250.852 | 177119.3 | 5811.002 | 20.782 | 7671.646
| 60 | 609.6 | 24.587 | 560.426 | 2466.763 | 451.879 | 1.9151 | 1.7606 | 353.776 | 246.676 | 193653.4 | 6353.456 | 20.702 | 8419.783
| 80 | 609.6 | 30.937 | 547.726 | 2356.230 | 562.412 | 1.9151 | 1.7207 | 440.313 | 235.623 | 236075.8 | 7745.267 | 20.488 | 10369.359
| 100 | 609.6 | 38.887 | 531.826 | 2221.417 | 697.225 | 1.9151 | 1.6708 | 545.858 | 222.142 | 285184.5 | 9356.446 | 20.225 | 12685.870
| 120 | 609.6 | 46.025 | 517.55 | 2103.757 | 814.885 | 1.9151 | 1.6259 | 637.974 | 210.376 | 325680.9 | 10685.069 | 19.992 | 14651.104
| 140 | 609.6 | 52.375 | 504.85 | 2001.777 | 916.865 | 1.9151 | 1.5860 | 717.814 | 200.178 | 358998.2 | 11778.156 | 19.788 | 16310.639
| 160 | 609.6 | 59.512 | 490.576 | 1890.181 | 1028.460 | 1.9151 | 1.5412 | 805.182 | 189.018 | 393560.2 | 12912.079 | 19.562 | 18078.760
650 | — | 660.4 | 6.35 | 647.7 | 3294.873 | 130.477 | 2.0747 | 2.0348 | 102.151 | 329.487 | 69775.7 | 2113.133 | 23.125 | 2716.552
| 10 | 660.4 | 7.925 | 644.55 | 3262.903 | 162.448 | 2.0747 | 2.0249 | 127.181 | 326.290 | 86459.2 | 2618.390 | 23.070 | 3374.093
| Std | 660.4 | 9.525 | 641.35 | 3230.584 | 194.766 | 2.0747 | 2.0149 | 152.482 | 323.058 | 103159.0 | 3124.138 | 23.014 | 4035.523
| XS 20 | 660.4 | 12.7 | 635 | 3166.929 | 258.421 | 2.0747 | 1.9949 | 202.318 | 316.693 | 135565.4 | 4105.554 | 22.904 | 5328.634
| — | 660.4 | 15.875 | 628.65 | 3103.907 | 321.443 | 2.0747 | 1.9750 | 251.658 | 310.391 | 167014.0 | 5057.965 | 22.794 | 6596.139
| — | 660.4 | 19.05 | 622.3 | 3041.519 | 383.832 | 2.0747 | 1.9550 | 300.502 | 304.152 | 197523.9 | 5981.949 | 22.685 | 7838.294
| — | 660.4 | 22.225 | 615.95 | 2979.764 | 445.587 | 2.0747 | 1.9351 | 348.850 | 297.976 | 227114.1 | 6878.076 | 22.577 | 9055.357
| — | 660.4 | 25.4 | 609.6 | 2918.642 | 506.709 | 2.0747 | 1.9151 | 396.702 | 291.864 | 255803.0 | 7746.912 | 22.469 | 10247.582
| — | 660.4 | 28.575 | 603.25 | 2858.154 | 567.197 | 2.0747 | 1.8952 | 444.059 | 285.815 | 283609.3 | 8589.017 | 22.361 | 11415.227
700 | — | 711.2 | 6.35 | 698.5 | 3831.984 | 140.612 | 2.2343 | 2.1944 | 110.085 | 383.198 | 87328.4 | 2455.805 | 24.921 | 3154.914
| 10 | 711.2 | 7.925 | 695.35 | 3797.500 | 175.096 | 2.2343 | 2.1845 | 137.082 | 379.750 | 108264.6 | 3044.561 | 24.866 | 3919.915
| Std | 711.2 | 9.525 | 692.15 | 3762.629 | 209.967 | 2.2343 | 2.1745 | 164.384 | 376.263 | 129243.7 | 3634.526 | 24.810 | 4689.995
| XS 20 | 711.2 | 12.7 | 685.8 | 3693.906 | 278.690 | 2.2343 | 2.1545 | 218.186 | 369.391 | 170021.2 | 4781.247 | 24.700 | 6197.165
| 30 | 711.2 | 15.875 | 679.45 | 3625.817 | 346.779 | 2.2343 | 2.1346 | 271.493 | 362.582 | 209681.5 | 5896.554 | 24.590 | 7676.682
| — | 711.2 | 19.05 | 673.1 | 3558.362 | 414.234 | 2.2343 | 2.1146 | 324.304 | 355.836 | 248245.3 | 6981.026 | 24.480 | 9128.801
| — | 711.2 | 22.225 | 666.75 | 3491.539 | 481.057 | 2.2343 | 2.0947 | 376.619 | 349.154 | 285732.9 | 8035.235 | 24.372 | 10553.779
| — | 711.2 | 25.4 | 660.4 | 3425.351 | 547.245 | 2.2343 | 2.0747 | 428.439 | 342.535 | 322164.7 | 9059.750 | 24.263 | 11951.871
|  | 711.2 | 28.575 | 654.05 | 3359.795 | 612.801 | 2.2343 | 2.0548 | 479.762 | 335.980 | 357560.6 | 10055.134 | 24.156 | 13323.334
750 | 5S | 762 | 6.35 | 749.3 | 4409.632 | 150.746 | 2.3939 | 2.3540 | 118.019 | 440.963 | 107602.6 | 2824.216 | 26.717 | 3626.052
| 10 | 762 | 7.925 | 746.15 | 4372.635 | 187.743 | 2.3939 | 2.3441 | 146.984 | 437.263 | 133458.8 | 3502.857 | 26.662 | 4506.642
| Std | 762 | 9.525 | 742.95 | 4335.209 | 225.169 | 2.3939 | 2.3341 | 176.285 | 433.521 | 159392.3 | 4183.524 | 26.606 | 5393.628
| XS 20 | 762 | 12.7 | 736.6 | 4261.420 | 298.958 | 2.3939 | 2.3141 | 234.054 | 426.142 | 209870.9 | 5508.421 | 26.496 | 7131.247
| 30 | 762 | 15.875 | 730.25 | 4188.264 | 372.114 | 2.3939 | 2.2942 | 291.328 | 418.826 | 259060.7 | 6799.494 | 26.385 | 8839.163
| 40 | 762 | 19.05 | 723.9 | 4115.741 | 444.637 | 2.3939 | 2.2742 | 348.106 | 411.574 | 306983.9 | 8057.321 | 26.276 | 10517.633
| — | 762 | 22.225 | 717.55 | 4043.852 | 516.526 | 2.3939 | 2.2543 | 404.389 | 404.385 | 353662.5 | 9282.480 | 26.167 | 12166.913
| — | 762 | 25.4 | 711.2 | 3972.596 | 587.782 | 2.3939 | 2.2343 | 460.175 | 397.260 | 399118.1 | 10475.541 | 26.058 | 13787.259
| — | 762 | 28.575 | 704.85 | 3901.973 | 658.405 | 2.3939 | 2.2144 | 515.465 | 390.197 | 443372.3 | 11637.069 | 25.950 | 15378.927
800 | — | 812.8 | 6.35 | 800.1 | 5027.817 | 160.880 | 2.5535 | 2.5136 | 125.953 | 502.782 | 130794.5 | 3218.368 | 28.513 | 4129.964
| 10 | 812.8 | 7.925 | 796.95 | 4988.306 | 200.391 | 2.5535 | 2.5037 | 156.886 | 498.831 | 162286.8 | 3993.277 | 28.458 | 5134.272
| Std | 812.8 | 9.525 | 793.75 | 4948.327 | 240.370 | 2.5535 | 2.4936 | 188.186 | 494.833 | 193898.9 | 4771.134 | 28.402 | 6146.424
| XS 20 | 812.8 | 12.7 | 787.4 | 4869.470 | 319.226 | 2.5535 | 2.4737 | 249.923 | 486.947 | 255506.8 | 6287.076 | 28.291 | 8130.878
| 30 | 812.8 | 15.875 | 781.05 | 4791.247 | 397.450 | 2.5535 | 2.4537 | 311.163 | 479.125 | 315642.1 | 7766.783 | 28.181 | 10083.580
| 40 | 812.8 | 17.475 | 777.85 | 4752.068 | 436.629 | 2.5535 | 2.4437 | 341.837 | 475.207 | 345395.9 | 8498.915 | 28.126 | 11055.669
| — | 812.8 | 19.05 | 774.7 | 4713.657 | 475.039 | 2.5535 | 2.4338 | 371.909 | 471.366 | 374328.4 | 9210.836 | 28.071 | 12004.789
| — | 812.8 | 22.225 | 768.35 | 4636.701 | 551.996 | 2.5535 | 2.4138 | 432.158 | 463.670 | 431589.2 | 10619.813 | 27.962 | 13894.759
| — | 812.8 | 25.4 | 762 | 4560.378 | 628.319 | 2.5535 | 2.3939 | 491.911 | 456.038 | 487447.8 | 11994.286 | 27.853 | 15753.746
| — | 812.8 | 28.575 | 755.65 | 4484.688 | 704.008 | 2.5535 | 2.3740 | 551.168 | 448.469 | 541927.2 | 13334.824 | 27.745 | 17582.007
850 | — | 863.6 | 6.35 | 850.9 | 5686.538 | 171.014 | 2.7131 | 2.6732 | 133.887 | 568.654 | 157100.1 | 3638.261 | 30.309 | 4666.651
| 10 | 863.6 | 7.925 | 847.75 | 5644.513 | 213.039 | 2.7131 | 2.6633 | 166.788 | 564.451 | 194993.2 | 4515.823 | 30.254 | 5802.806
| Std | 863.6 | 9.525 | 844.55 | 5601.981 | 255.571 | 2.7131 | 2.6532 | 200.087 | 560.198 | 233057.7 | 5397.354 | 30.198 | 6948.382
| XS 20 | 863.6 | 12.7 | 838.2 | 5518.057 | 339.495 | 2.7131 | 2.6333 | 265.791 | 551.806 | 307321.2 | 7117.211 | 30.087 | 9196.058
| 30 | 863.6 | 15.875 | 831.85 | 5434.767 | 422.785 | 2.7131 | 2.6133 | 330.999 | 543.477 | 379915.9 | 8798.423 | 29.977 | 11409.935
| 40 | 863.6 | 17.475 | 828.65 | 5393.034 | 464.518 | 2.7131 | 2.6033 | 363.671 | 539.303 | 415874.7 | 9631.187 | 29.921 | 12512.862
| — | 863.6 | 19.05 | 825.5 | 5352.110 | 505.442 | 2.7131 | 2.5934 | 395.711 | 535.211 | 450867.0 | 10441.571 | 29.867 | 13590.269
| — | 863.6 | 22.225 | 819.15 | 5270.087 | 587.465 | 2.7131 | 2.5734 | 459.927 | 527.009 | 520199.6 | 12047.234 | 29.757 | 15737.316
| — | 863.6 | 25.4 | 812.8 | 5188.697 | 668.855 | 2.7131 | 2.5535 | 523.647 | 518.870 | 587938.3 | 13615.987 | 29.648 | 17851.332
| — | 863.6 | 28.575 | 806.45 | 5107.940 | 749.612 | 2.7131 | 2.5335 | 586.872 | 510.794 | 654108.0 | 15148.401 | 29.540 | 19932.573
900 | — | 914.4 | 6.35 | 901.7 | 6385.796 | 181.148 | 2.8727 | 2.8328 | 141.821 | 638.580 | 186715.7 | 4083.894 | 32.105 | 5236.113
| 10 | 914.4 | 7.925 | 898.55 | 6341.258 | 225.687 | 2.8727 | 2.8229 | 176.690 | 634.126 | 231823.0 | 5070.493 | 32.050 | 6512.244
| Std | 914.4 | 9.525 | 895.35 | 6296.172 | 270.772 | 2.8727 | 2.8128 | 211.988 | 629.617 | 277163.1 | 6062.184 | 31.994 | 7799.502
| XS 20 | 914.4 | 12.7 | 889 | 6207.181 | 359.763 | 2.8727 | 2.7929 | 281.659 | 620.718 | 365706.4 | 7998.827 | 31.883 | 10326.788
| 30 | 914.4 | 15.875 | 882.65 | 6118.824 | 448.120 | 2.8727 | 2.7729 | 350.834 | 611.882 | 452372.6 | 9894.413 | 31.773 | 12818.226
| 40 | 914.4 | 19.05 | 876.3 | 6031.100 | 535.844 | 2.8727 | 2.7530 | 419.513 | 603.110 | 537188.3 | 11749.525 | 31.663 | 15274.073
| — | 914.4 | 22.225 | 869.95 | 5944.009 | 622.935 | 2.8727 | 2.7330 | 487.696 | 594.401 | 620180.1 | 13564.744 | 31.553 | 17694.585
| — | 914.4 | 25.4 | 863.6 | 5857.552 | 709.392 | 2.8727 | 2.7131 | 555.383 | 585.755 | 701374.3 | 15340.646 | 31.444 | 20080.017
| — | 914.4 | 28.575 | 857.25 | 5771.728 | 795.216 | 2.8727 | 2.6931 | 622.575 | 577.173 | 780797.1 | 17077.802 | 31.335 | 22430.627
1050 | — | 1066.8 | 6.35 | 1054.1 | 8726.790 | 211.551 | 3.3515 | 3.3116 | 165.623 | 872.679 | 297383.2 | 5575.237 | 37.493 | 7141.147
| Std | 1066.8 | 9.525 | 1047.75 | 8621.965 | 316.376 | 3.3515 | 3.2916 | 247.691 | 862.196 | 442100.1 | 8288.341 | 37.382 | 10647.836
| XS 20 | 1066.8 | 12.7 | 1041.4 | 8517.773 | 420.568 | 3.3515 | 3.2717 | 329.263 | 851.777 | 584209.6 | 10952.561 | 37.271 | 14112.276
| 30 | 1066.8 | 15.875 | 1035.05 | 8414.214 | 524.127 | 3.3515 | 3.2517 | 410.339 | 841.421 | 723743.2 | 13568.488 | 37.160 | 17534.723
| 40 | 1066.8 | 19.05 | 1028.7 | 8311.289 | 627.052 | 3.3515 | 3.2318 | 490.919 | 831.129 | 860732.1 | 16136.710 | 37.050 | 20915.433
| — | 1066.8 | 25.4 | 1016 | 8107.339 | 831.002 | 3.3515 | 3.1919 | 650.592 | 810.734 | 1127201 | 21132.369 | 36.830 | 27552.668
| — | 1066.8 | 31.75 | 1003.3 | 7905.922 | 1032.419 | 3.3515 | 3.1520 | 808.281 | 790.592 | 1383862 | 25944.162 | 36.612 | 34026.029
| — | 1066.8 | 38.1 | 990.6 | 7707.039 | 1231.302 | 3.3515 | 3.1121 | 963.987 | 770.704 | 1630959 | 30576.656 | 36.395 | 40337.565

## US
http://www.pipingdesigners.com
Principal Properties of Commercial Pipe (US Data)
Nominal pipe size, outside diam. (in) | Schedule number* |  |  | Wall thickness (in) | Inside diam. (in) | Inside area (in2) | Metal area (in2) | Ft2 outside surface per ft | Ft2 inside surface per ft | Weight per ft (lb)† | Weight of water per ft (lb) | Moment of inertia (in4) | Elastic section modulus (in3) | Radius gyration (in) | Plastic section modulus (in3)
| a | b | c
| . . . | . . . | 5S | 0.065 | 0.710 | 0.396 | 0.158 | 0.220 | 0.186 | 0.538 | 0.171 | 0.012 | 0.029 | 0.275 | 0.039
| . . . | . . . | 10S | 0.083 | 0.674 | 0.357 | 0.197 | 0.220 | 0.177 | 0.671 | 0.155 | 0.014 | 0.034 | 0.269 | 0.048
¹⁄₂ | 40 | Std | 40S | 0.109 | 0.622 | 0.304 | 0.250 | 0.220 | 0.163 | 0.851 | 0.132 | 0.017 | 0.041 | 0.261 | 0.059
0.840 | 80 | XS | 80S | 0.147 | 0.546 | 0.234 | 0.320 | 0.220 | 0.143 | 1.088 | 0.101 | 0.020 | 0.048 | 0.251 | 0.072
| 160 | . . . | . . . | 0.187 | 0.466 | 0.171 | 0.383 | 0.220 | 0.122 | 1.304 | 0.074 | 0.022 | 0.053 | 0.240 | 0.082
| . . . | XXS | . . . | 0.294 | 0.252 | 0.050 | 0.504 | 0.220 | 0.066 | 1.714 | 0.022 | 0.024 | 0.058 | 0.220 | 0.096
| . . . | . . . | 5S | 0.065 | 0.920 | 0.665 | 0.201 | 0.275 | 0.241 | 0.684 | 0.288 | 0.025 | 0.047 | 0.349 | 0.063
| . . . | . . . | 10S | 0.083 | 0.884 | 0.614 | 0.252 | 0.275 | 0.231 | 0.857 | 0.266 | 0.030 | 0.057 | 0.343 | 0.078
³⁄₄ | 40 | Std | 40S | 0.113 | 0.824 | 0.533 | 0.333 | 0.275 | 0.216 | 1.131 | 0.230 | 0.037 | 0.071 | 0.334 | 0.100
1.050 | 80 | XS | 80S | 0.154 | 0.742 | 0.432 | 0.435 | 0.275 | 0.194 | 1.474 | 0.188 | 0.045 | 0.085 | 0.321 | 0.125
| 160 | . . . | . . . | 0.218 | 0.614 | 0.296 | 0.570 | 0.275 | 0.161 | 1.937 | 0.128 | 0.053 | 0.100 | 0.304 | 0.154
| . . . | XXS | . . . | 0.308 | 0.434 | 0.148 | 0.718 | 0.275 | 0.114 | 2.441 | 0.064 | 0.058 | 0.110 | 0.284 | 0.179
| . . . | . . . | 5S | 0.065 | 1.185 | 1.103 | 0.2553 | 0.344 | 0.310 | 0.868 | 0.478 | 0.0500 | 0.0760 | 0.443 | 0.102
| . . . | . . . | 10S | 0.109 | 1.097 | 0.945 | 0.413 | 0.344 | 0.2872 | 1.404 | 0.409 | 0.0757 | 0.1151 | 0.428 | 0.159
1 | 40 | Std | 40S | 0.133 | 1.049 | 0.864 | 0.494 | 0.344 | 0.2746 | 1.679 | 0.374 | 0.0874 | 0.1329 | 0.421 | 0.187
1.315 | 80 | XS | 80S | 0.179 | 0.957 | 0.719 | 0.639 | 0.344 | 0.2520 | 2.172 | 0.311 | 0.1056 | 0.1606 | 0.407 | 0.233
| 160 | . . . | . . . | 0.250 | 0.815 | 0.522 | 0.836 | 0.344 | 0.2134 | 2.844 | 0.2261 | 0.1252 | 0.1903 | 0.387 | 0.289
| . . . | XXS | . . . | 0.358 | 0.599 | 0.2818 | 1.076 | 0.344 | 0.1570 | 3.659 | 0.1221 | 0.1405 | 0.2137 | 0.361 | 0.343
| . . . | . . . | 5S | 0.065 | 1.770 | 2.461 | 0.375 | 0.497 | 0.463 | 1.274 | 1.067 | 0.1580 | 0.1663 | 0.649 | 0.219
| . . . | . . . | 10S | 0.109 | 1.682 | 2.222 | 0.613 | 0.497 | 0.440 | 2.085 | 0.962 | 0.2469 | 0.2599 | 0.634 | 0.350
1¹⁄₂ | 40 | Std | 40S | 0.145 | 1.610 | 2.036 | 0.799 | 0.497 | 0.421 | 2.718 | 0.882 | 0.310 | 0.326 | 0.623 | 0.448
1.900 | 80 | XS | 80S | 0.200 | 1.500 | 1.767 | 1.068 | 0.497 | 0.393 | 3.631 | 0.765 | 0.391 | 0.412 | 0.605 | 0.581
| 160 | . . . | . . . | 0.281 | 1.338 | 1.406 | 1.429 | 0.497 | 0.350 | 4.859 | 0.608 | 0.483 | 0.508 | 0.581 | 0.744
| . . . | XXS | . . . | 0.400 | 1.100 | 0.950 | 1.885 | 0.497 | 0.288 | 6.408 | 0.412 | 0.568 | 0.598 | 0.549 | 0.921
| . . . | . . . | 5S | 0.065 | 2.245 | 3.96 | 0.472 | 0.622 | 0.588 | 1.604 | 1.716 | 0.315 | 0.2652 | 0.817 | 0.347
| . . . | . . . | 10S | 0.109 | 2.157 | 3.65 | 0.776 | 0.622 | 0.565 | 2.638 | 1.582 | 0.499 | 0.420 | 0.802 | 0.560
2 | 40 | Std | 40S | 0.154 | 2.067 | 3.36 | 1.075 | 0.622 | 0.541 | 3.653 | 1.455 | 0.666 | 0.561 | 0.787 | 0.761
2.375 | 80 | XS | 80S | 0.218 | 1.939 | 2.953 | 1.477 | 0.622 | 0.508 | 5.022 | 1.280 | 0.868 | 0.731 | 0.766 | 1.018
| 160 | . . . | . . . | 0.343 | 1.689 | 2.240 | 2.190 | 0.622 | 0.422 | 7.444 | 0.971 | 1.163 | 0.979 | 0.729 | 1.430
| . . . | XXS | . . . | 0.436 | 1.503 | 1.774 | 2.656 | 0.622 | 0.393 | 9.029 | 0.769 | 1.312 | 1.104 | 0.703 | 1.667
| . . . | . . . | 5S | 0.083 | 3.334 | 8.73 | 0.891 | 0.916 | 0.873 | 3.03 | 3.78 | 1.301 | 0.744 | 1.208 | 0.969
| . . . | . . . | 10S | 0.120 | 3.260 | 8.35 | 1.274 | 0.916 | 0.853 | 4.33 | 3.61 | 1.822 | 1.041 | 1.196 | 1.372
3 | 40 | Std | 40S | 0.216 | 3.068 | 7.39 | 2.228 | 0.916 | 0.803 | 7.58 | 3.20 | 3.02 | 1.724 | 1.164 | 2.333
3.500 | 80 | XS | 80S | 0.300 | 2.900 | 6.61 | 3.02 | 0.916 | 0.759 | 10.25 | 2.864 | 3.90 | 2.226 | 1.136 | 3.081
| 160 | . . . | . . . | 0.437 | 2.626 | 5.42 | 4.21 | 0.916 | 0.687 | 14.32 | 2.348 | 5.03 | 2.876 | 1.094 | 4.128
| . . . | XXS | . . . | 0.600 | 2.300 | 4.15 | 5.47 | 0.916 | 0.602 | 18.58 | 1.801 | 5.99 | 3.43 | 1.047 | 5.118
| . . . | . . . | 5S | 0.083 | 4.334 | 14.75 | 1.152 | 1.178 | 1.135 | 3.92 | 6.40 | 2.811 | 1.249 | 1.562 | 1.620
| . . . | . . . | 10S | 0.120 | 4.260 | 14.25 | 1.651 | 1.178 | 1.115 | 5.61 | 6.17 | 3.96 | 1.762 | 1.549 | 2.303
4 4.500 | 40 80 120 | Std XS . . . | 40S 80S . . . | 0.237 0.337 0.437 | 4.026 3.826 3.626 | 12.73 11.50 10.33 | 3.17 4.41 5.58 | 1.178 1.178 1.178 | 1.054 1.002 0.949 | 10.79 14.98 18.96 | 5.51 4.98 4.48 | 7.23 9.61 11.65 | 3.21 4.27 5.18 | 1.510 1.477 1.445 | 4.312 5.853 7.242
| 160 | . . . | . . . | 0.531 | 3.438 | 9.28 | 6.62 | 1.178 | 0.900 | 22.51 | 4.02 | 13.27 | 5.90 | 1.416 | 8.415
| . . . | XXS | . . . | 0.674 | 3.152 | 7.80 | 8.10 | 1.178 | 0.825 | 27.54 | 3.38 | 15.29 | 6.79 | 1.374 | 9.968
| . . . | . . . | 5S | 0.109 | 6.407 | 32.2 | 2.231 | 1.734 | 1.677 | 5.37 | 13.98 | 11.85 | 3.58 | 2.304 | 4.628
| . . . | . . . | 10S | 0.134 | 6.357 | 31.7 | 2.733 | 1.734 | 1.664 | 9.29 | 13.74 | 14.40 | 4.35 | 2.295 | 5.647
6 6.625 | 40 80 120 | Std XS . . . | 40S 80S . . . | 0.280 0.432 0.562 | 6.065 5.761 5.501 | 28.89 26.07 23.77 | 5.58 8.40 10.70 | 1.734 1.734 1.734 | 1.588 1.508 1.440 | 18.97 28.57 36.39 | 12.51 11.29 10.30 | 28.14 40.5 49.6 | 8.50 12.23 14.98 | 2.245 2.195 2.153 | 11.280 16.600 20.718
| 160 | . . . | . . . | 0.718 | 5.189 | 21.15 | 13.33 | 1.734 | 1.358 | 45.30 | 9.16 | 59.0 | 17.81 | 2.104 | 25.176
| . . . | XXS | . . . | 0.864 | 4.897 | 18.83 | 15.64 | 1.734 | 1.282 | 53.16 | 8.17 | 66.3 | 20.03 | 2.060 | 28.890
| . . . | . . . | 5S | 0.109 | 8.407 | 55.5 | 2.916 | 2.258 | 2.201 | 9.91 | 24.07 | 26.45 | 6.13 | 3.01 | 7.905
| . . . | . . . | 10S | 0.148 | 8.329 | 54.5 | 3.94 | 2.258 | 2.180 | 13.40 | 23.59 | 35.4 | 8.21 | 3.00 | 10.636
| 20 | . . . | . . . | 0.250 | 8.125 | 51.8 | 6.58 | 2.258 | 2.127 | 22.36 | 22.48 | 57.7 | 13.39 | 2.962 | 17.540
| 30 | . . . | . . . | 0.277 | 8.071 | 51.2 | 7.26 | 2.258 | 2.113 | 24.70 | 22.18 | 63.4 | 14.69 | 2.953 | 19.311
| 40 | Std | 40S | 0.322 | 7.981 | 50.0 | 8.40 | 2.258 | 2.089 | 28.55 | 21.69 | 72.5 | 16.81 | 2.938 | 22.210
8 | 60 | . . . | . . . | 0.406 | 7.813 | 47.9 | 10.48 | 2.258 | 2.045 | 35.64 | 20.79 | 88.8 | 20.58 | 2.909 | 27.448
8.625 | 80 | XS | 80S | 0.500 | 7.625 | 45.7 | 12.76 | 2.258 | 1.996 | 43.39 | 19.80 | 105.7 | 24.52 | 2.878 | 33.050
| 100 | . . . | . . . | 0.593 | 7.439 | 43.5 | 14.96 | 2.258 | 1.948 | 50.87 | 18.84 | 121.4 | 28.14 | 2.847 | 38.326
| 120 | . . . | . . . | 0.718 | 7.189 | 40.6 | 17.84 | 2.258 | 1.882 | 60.63 | 17.60 | 140.6 | 32.6 | 2.807 | 45.013
| 140 | . . . | . . . | 0.812 | 7.001 | 38.5 | 19.93 | 2.258 | 1.833 | 67.76 | 16.69 | 153.8 | 35.7 | 2.777 | 49.745
| . . . | XXS | . . . | 0.875 | 6.875 | 37.1 | 21.30 | 2.258 | 1.800 | 72.42 | 16.09 | 162.0 | 37.6 | 2.757 | 52.778
| 160 | . . . | . . . | 0.906 | 6.813 | 36.5 | 21.97 | 2.258 | 1.784 | 74.69 | 15.80 | 165.9 | 38.5 | 2.748 | 54.230
| . . . | . . . | 5S | 0.134 | 10.482 | 86.3 | 4.52 | 2.815 | 2.744 | 15.15 | 37.4 | 63.7 | 11.85 | 3.75 | 15.103
| . . . | . . . | 10S | 0.165 | 10.420 | 85.3 | 5.49 | 2.815 | 2.728 | 18.70 | 36.9 | 76.9 | 14.30 | 3.74 | 18.489
| 20 | . . . | . . . | 0.250 | 10.250 | 82.5 | 8.26 | 2.815 | 2.683 | 28.04 | 35.8 | 113.7 | 21.16 | 3.71 | 27.568
| . . . | . . . | . . . | 0.279 | 10.192 | 81.6 | 9.18 | 2.815 | 2.668 | 31.20 | 35.3 | 125.9 | 23.42 | 3.70 | 30.597
| 30 | . . . | . . . | 0.307 | 10.136 | 80.7 | 10.07 | 2.815 | 2.654 | 34.24 | 35.0 | 137.5 | 25.57 | 3.69 | 33.490
10 | 40 | Std | 40S | 0.365 | 10.020 | 78.9 | 11.91 | 2.815 | 2.623 | 40.48 | 34.1 | 160.8 | 29.90 | 3.67 | 39.381
10.750 | 60 | XS | 80S | 0.500 | 9.750 | 74.7 | 16.10 | 2.815 | 2.553 | 54.74 | 32.3 | 212.0 | 39.4 | 3.63 | 52.573
| 80 | . . . | . . . | 0.593 | 9.564 | 71.8 | 18.92 | 2.815 | 2.504 | 64.33 | 31.1 | 244.9 | 45.6 | 3.60 | 61.246
| 100 | . . . | . . . | 0.718 | 9.314 | 68.1 | 22.63 | 2.815 | 2.438 | 76.93 | 29.5 | 286.2 | 53.2 | 3.56 | 72.384
| 120 | . . . | . . . | 0.843 | 9.064 | 64.5 | 26.24 | 2.815 | 2.373 | 89.20 | 28.0 | 324 | 60.3 | 3.52 | 82.939
| 140 | . . . | . . . | 1.000 | 8.750 | 60.1 | 30.6 | 2.815 | 2.291 | 104.13 | 26.1 | 368 | 68.4 | 3.47 | 95.396
| 160 | . . . | . . . | 1.125 | 8.500 | 56.7 | 34.0 | 2.815 | 2.225 | 115.65 | 24.6 | 399 | 74.3 | 3.43 | 104.695
| . . . | . . . | 5S | 0.156 | 12.438 | 121.4 | 6.17 | 3.34 | 3.26 | 20.99 | 52.7 | 122.2 | 19.20 | 4.45 | 24.744
| . . . | . . . | 10S | 0.180 | 12.390 | 120.6 | 7.11 | 3.34 | 3.24 | 24.20 | 52.2 | 140.5 | 22.03 | 4.44 | 28.443
| 20 | . . . | . . . | 0.250 | 12.250 | 117.9 | 9.84 | 3.34 | 3.21 | 33.38 | 51.1 | 191.9 | 30.1 | 4.42 | 39.068
| 30 | . . . | . . . | 0.330 | 12.090 | 114.8 | 12.88 | 3.34 | 3.17 | 43.77 | 49.7 | 248.5 | 39.0 | 4.39 | 50.917
| . . . | Std | 40S | 0.375 | 12.000 | 113.1 | 14.58 | 3.34 | 3.14 | 49.56 | 49.0 | 279.3 | 43.8 | 4.38 | 57.445
12 12.750 | 40 . . . 60 | . . . XS . . . | . . . 80S . . . | 0.406 0.500 0.562 | 11.938 11.750 11.626 | 111.9 108.4 106.2 | 15.74 19.24 21.52 | 3.34 3.34 3.34 | 3.13 3.08 3.04 | 53.53 65.42 73.16 | 48.5 47.0 46.0 | 300 362 401 | 47.1 56.7 62.8 | 4.37 4.33 4.31 | 61.886 75.073 83.543
| 80 | . . . | . . . | 0.687 | 11.376 | 101.6 | 26.04 | 3.34 | 2.978 | 88.51 | 44.0 | 475 | 74.5 | 4.27 | 100.078
| 100 | . . . | . . . | 0.843 | 11.064 | 96.1 | 31.5 | 3.34 | 2.897 | 107.20 | 41.6 | 562 | 88.1 | 4.22 | 119.717
| 120 | . . . | . . . | 1.000 | 10.750 | 90.8 | 36.9 | 3.34 | 2.814 | 125.49 | 39.3 | 642 | 100.7 | 4.17 | 138.396
| 140 | . . . | . . . | 1.125 | 10.500 | 86.6 | 41.1 | 3.34 | 2.749 | 139.68 | 37.5 | 701 | 109.9 | 4.13 | 152.508
| 160 | . . . | . . . | 1.312 | 10.126 | 80.5 | 47.1 | 3.34 | 2.651 | 160.27 | 34.9 | 781 | 122.6 | 4.07 | 172.399
| . . . | . . . | 5S | 0.156 | 13.688 | 147.20 | 6.78 | 3.67 | 3.58 | 23.0 | 63.7 | 162.6 | 23.2 | 4.90 | 29.900
| . . . | . . . | 10S | 0.188 | 13.624 | 145.80 | 8.16 | 3.67 | 3.57 | 27.7 | 63.1 | 194.6 | 27.8 | 4.88 | 35.867
| 10 | . . . | . . . | 0.250 | 13.500 | 143.1 | 10.80 | 3.67 | 3.53 | 36.71 | 62.1 | 255.4 | 36.5 | 4.86 | 47.271
| 20 | . . . | . . . | 0.312 | 13.376 | 140.5 | 13.42 | 3.67 | 3.50 | 45.68 | 60.9 | 314 | 44.9 | 4.84 | 58.467
| 30 | Std | . . . | 0.375 | 13.250 | 137.9 | 16.05 | 3.67 | 3.47 | 54.57 | 59.7 | 373 | 53.3 | 4.82 | 69.633
| 40 | . . . | . . . | 0.437 | 13.126 | 135.3 | 18.62 | 3.67 | 3.44 | 63.37 | 58.7 | 429 | 61.2 | 4.80 | 80.416
| . . . | XS | . . . | 0.500 | 13.000 | 132.7 | 21.21 | 3.67 | 3.40 | 72.09 | 57.5 | 484 | 69.1 | 4.78 | 91.167
14 14,000 | . . . 60 . . . | . . . . . . . . . | . . . . . . . . . | 0.562 0.593 0.625 | 12.876 12.814 12.750 | 130.2 129.0 127.7 | 23.73 24.98 26.26 | 3.67 3.67 3.67 | 3.37 3.35 3.34 | 80.66 84.91 89.28 | 56.5 55.9 55.3 | 537 562 589 | 76.7 80.3 84.1 | 4.76 4.74 4.73 | 101.545 106.660 111.889
| . . . | . . . | . . . | 0.687 | 12.626 | 125.2 | 28.73 | 3.67 | 3.31 | 97.68 | 54.3 | 638 | 91.2 | 4.71 | 121.869
| 80 | . . . | . . . | 0.750 | 12.500 | 122.7 | 31.2 | 3.67 | 3.27 | 106.13 | 53.2 | 687 | 98.2 | 4.69 | 131.813
| . . . | . . . | . . . | 0.875 | 12.250 | 117.9 | 36.1 | 3.67 | 3.21 | 122.66 | 51.1 | 781 | 111.5 | 4.65 | 150.956
| 100 | . . . | . . . | 0.937 | 12.126 | 115.5 | 38.5 | 3.67 | 3.17 | 130.73 | 50.0 | 825 | 117.8 | 4.63 | 160.166
| 120 | . . . | . . . | 1.093 | 11.814 | 109.6 | 44.3 | 3.67 | 3.09 | 150.67 | 47.5 | 930 | 132.8 | 4.58 | 182.519
| 140 | . . . | . . . | 1.250 | 11.500 | 103.9 | 50.1 | 3.67 | 3.01 | 170.22 | 45.0 | 1127 | 146.8 | 4.53 | 203.854
| 160 | . . . | . . . | 1.406 | 11.188 | 98.3 | 55.6 | 3.67 | 2.929 | 189.12 | 42.6 | 1017 | 159.6 | 4.48 | 223.931
| . . . | . . . | 5S | 0.165 | 15.670 | 192.90 | 8.21 | 4.19 | 4.10 | 28.00 | 83.5 | 257 | 32.2 | 5.60 | 41.375
| . . . | . . . | 10S | 0.188 | 15.624 | 191.7 | 9.34 | 4.19 | 4.09 | 32.00 | 83.0 | 292 | 36.5 | 5.59 | 47.006
| 10 | . . . | . . . | 0.250 | 15.500 | 188.7 | 12.37 | 4.19 | 4.06 | 42.05 | 81.8 | 384 | 48.0 | 5.57 | 62.021
| 20 | . . . | . . . | 0.312 | 15.376 | 185.7 | 15.38 | 4.19 | 4.03 | 52.36 | 80.5 | 473 | 59.2 | 5.55 | 76.798
| 30 | Std | . . . | 0.375 | 15.250 | 182.6 | 18.41 | 4.19 | 3.99 | 62.58 | 79.1 | 562 | 70.3 | 5.53 | 91.570
| . . . | . . . | . . . | 0.437 | 15.126 | 179.7 | 21.37 | 4.19 | 3.96 | 72.64 | 77.9 | 648 | 80.9 | 5.50 | 105.872
| 40 | XS | . . . | 0.500 | 15.000 | 176.7 | 24.35 | 4.19 | 3.93 | 82.77 | 76.5 | 732 | 91.5 | 5.48 | 120.167
| . . . | . . . | . . . | 0.562 | 14.876 | 173.8 | 27.26 | 4.19 | 3.89 | 92.66 | 75.4 | 813 | 106.6 | 5.46 | 134.002
16 | . . . | . . . | . . . | 0.625 | 14.750 | 170.9 | 30.2 | 4.19 | 3.86 | 102.63 | 74.1 | 894 | 112.2 | 5.44 | 147.826
16.000 | 60 | . . . | . . . | 0.656 | 14.688 | 169.4 | 31.6 | 4.19 | 3.85 | 107.50 | 73.4 | 933 | 116.6 | 5.43 | 154.542
| . . . | . . . | . . . | 0.687 | 14.626 | 168.0 | 33.0 | 4.19 | 3.83 | 112.36 | 72.7 | 971 | 121.4 | 5.42 | 161.201
| . . . | . . . | . . . | 0.750 | 14.500 | 165.1 | 35.9 | 4.19 | 3.80 | 122.15 | 71.5 | 1047 | 130.9 | 5.40 | 174.563
| 80 | . . . | . . . | 0.843 | 14.314 | 160.9 | 40.1 | 4.19 | 3.75 | 136.46 | 69.7 | 1157 | 144.6 | 5.37 | 193.866
| . . . | . . . | . . . | 0.875 | 14.250 | 159.5 | 41.6 | 4.19 | 3.73 | 141.35 | 69.1 | 1193 | 154.1 | 5.36 | 200.393
| 100 | . . . | . . . | 1.031 | 13.938 | 152.5 | 48.5 | 4.19 | 3.65 | 164.83 | 66.1 | 1365 | 170.6 | 5.30 | 231.383
| 120 | . . . | . . . | 1.218 | 13.564 | 144.5 | 56.6 | 4.19 | 3.55 | 192.29 | 62.6 | 1556 | 194.5 | 5.24 | 266.745
| 140 | . . . | . . . | 1.437 | 13.126 | 135.3 | 65.7 | 4.19 | 3.44 | 223.64 | 58.6 | 1760 | 220.0 | 5.17 | 305.750
| 160 | . . . | . . . | 1.593 | 12.814 | 129.0 | 72.1 | 4.19 | 3.35 | 245.11 | 55.9 | 1894 | 236.7 | 5.12 | 331.993
| . . . | . . . | 5S | 0.165 | 17.670 | 245.20 | 9.24 | 4.71 | 4.63 | 31.00 | 106.2 | 368 | 40.8 | 6.31 | 52.486
| . . . | . . . | 10S | 0.188 | 17.624 | 243.90 | 10.52 | 4.71 | 4.61 | 36.00 | 105.7 | 417 | 46.4 | 6.30 | 59.649
| 10 | . . . | . . . | 0.250 | 17.500 | 240.5 | 13.94 | 4.71 | 4.58 | 47.39 | 104.3 | 549 | 61.0 | 6.28 | 78.771
| 20 | . . . | . . . | 0.312 | 17.376 | 237.1 | 17.34 | 4.71 | 4.55 | 59.03 | 102.8 | 678 | 75.5 | 6.25 | 97.624
| . . . | Std | . . . | 0.375 | 17.250 | 233.7 | 20.76 | 4.71 | 4.52 | 70.59 | 101.2 | 807 | 89.6 | 6.23 | 116.508
| 30 | . . . | . . . | 0.437 | 17.126 | 230.4 | 24.11 | 4.71 | 4.48 | 82.06 | 99.9 | 931 | 103.4 | 6.21 | 134.824
| . . . | XS | . . . | 0.500 | 17.000 | 227.0 | 27.49 | 4.71 | 4.45 | 93.45 | 98.4 | 1053 | 117.0 | 6.19 | 153.167
18 18.000 | 40 . . . . . . | . . . . . . . . . | . . . . . . . . . | 0.562 0.625 0.687 | 16.876 16.750 16.626 | 223.7 220.5 217.1 | 30.8 34.1 37.4 | 4.71 4.71 4.71 | 4.42 4.39 4.35 | 104.75 115.98 127.03 | 97.0 95.5 94.1 | 1172 1289 1403 | 130.2 143.3 156.3 | 6.17 6.15 6.13 | 170.954 188.763 206.029
| 60 | . . . | . . . | 0.750 | 16.500 | 213.8 | 40.6 | 4.71 | 4.32 | 138.17 | 92.7 | 1515 | 168.3 | 6.10 | 223.313
| . . . | . . . | . . . | 0.875 | 16.250 | 207.4 | 47.1 | 4.71 | 4.25 | 160.04 | 89.9 | 1731 | 192.8 | 6.06 | 256.831
| 80 | . . . | . . . | 0.937 | 16.126 | 204.2 | 50.2 | 4.71 | 4.22 | 170.75 | 88.5 | 1834 | 203.8 | 6.04 | 273.078
| 100 | . . . | . . . | 1.156 | 15.688 | 193.3 | 61.2 | 4.71 | 4.11 | 207.96 | 83.7 | 2180 | 242.2 | 5.97 | 328.496
| 120 | . . . | . . . | 1.375 | 15.250 | 182.6 | 71.8 | 4.71 | 3.99 | 244.14 | 79.2 | 2499 | 277.6 | 5.90 | 380.904
| 140 | . . . | . . . | 1.562 | 14.876 | 173.8 | 80.7 | 4.71 | 3.89 | 274.23 | 75.3 | 2750 | 306 | 5.84 | 423.335
| 160 | . . . | . . . | 1.781 | 14.438 | 163.7 | 90.7 | 4.71 | 3.78 | 308.51 | 71.0 | 3020 | 336 | 5.77 | 470.386
| . . . | . . . | 5S | 0.188 | 19.634 | 302.40 | 11.70 | 5.24 | 5.14 | 40 | 131.0 | 574 | 57.4 | 7.00 | 71.869
| . . . | . . . | 10S | 0.218 | 19.564 | 300.6 | 13.55 | 5.24 | 5.12 | 46 | 130.2 | 663 | 66.3 | 6.99 | 85.313
| 10 | . . . | . . . | 0.250 | 19.500 | 298.6 | 15.51 | 5.24 | 5.11 | 52.73 | 129.5 | 757 | 75.7 | 6.98 | 97.521
| . . . | . . . | . . . | 0.312 | 19.376 | 294.9 | 19.30 | 5.24 | 5.07 | 65.40 | 128.1 | 935 | 93.5 | 6.96 | 120.947
| 20 | Std | . . . | 0.375 | 19.250 | 291.0 | 23.12 | 5.24 | 5.04 | 78.60 | 126.0 | 1114 | 111.4 | 6.94 | 144.445
20 20.000 | . . . 30 . . . | . . . XS . . . | . . . . . . . . . | 0.437 0.500 0.562 | 19.126 19.000 18.876 | 287.3 283.5 279.8 | 26.86 30.6 34.3 | 5.24 5.24 5.24 | 5.01 4.97 4.94 | 91.31 104.13 116.67 | 124.6 122.8 121.3 | 1286 1457 1624 | 128.6 145.7 162.4 | 6.92 6.90 6.88 | 167.273 190.167 212.403
| 40 | . . . | . . . | 0.593 | 18.814 | 278.0 | 36.2 | 5.24 | 4.93 | 122.91 | 120.4 | 1704 | 170.4 | 6.86 | 223.412
| . . . | . . . | . . . | 0.625 | 18.750 | 276.1 | 38.0 | 5.24 | 4.91 | 129.33 | 119.7 | 1787 | 178.7 | 6.85 | 234.701
| . . . | . . . | . . . | 0.687 | 18.626 | 272.5 | 41.7 | 5.24 | 4.88 | 141.71 | 118.1 | 1946 | 194.6 | 6.83 | 256.354
| . . . | . . . | . . . | 0.750 | 18.500 | 268.8 | 45.4 | 5.24 | 4.84 | 154.20 | 116.5 | 2105 | 210.5 | 6.81 | 278.063
| 60 | . . . | . . . | 0.812 | 18.376 | 265.2 | 48.9 | 5.24 | 4.81 | 166.40 | 115.0 | 2257 | 225.7 | 6.79 | 299.140
| . . . | . . . | . . . | 0.875 | 18.250 | 261.6 | 52.6 | 5.24 | 4.78 | 178.73 | 113.4 | 2409 | 240.9 | 6.77 | 320.268
| 80 | . . . | . . . | 1.031 | 17.938 | 252.7 | 61.4 | 5.24 | 4.70 | 208.87 | 109.4 | 2772 | 277.2 | 6.72 | 371.343
| 100 | . . . | . . . | 1.281 | 17.438 | 238.8 | 75.3 | 5.24 | 4.57 | 256.10 | 103.4 | 3320 | 332 | 6.63 | 449.564
| 120 | . . . | . . . | 1.500 | 17.000 | 227.0 | 87.2 | 5.24 | 4.45 | 296.37 | 98.3 | 3760 | 376 | 6.56 | 514.500
| 140 | . . . | . . . | 1.750 | 16.500 | 213.8 | 100.3 | 5.24 | 4.32 | 341.10 | 92.6 | 4220 | 422 | 6.48 | 584.646
| 160 | . . . | . . . | 1.968 | 16.064 | 202.7 | 111.5 | 5.24 | 4.21 | 379.01 | 87.9 | 4590 | 459 | 6.41 | 642.442
| . . . | . . . | 5S | 0.188 | 21.624 | 367.3 | 12.88 | 5.76 | 5.66 | 44 | 159.1 | 766 | 69.7 | 7.71 | 89.446
| . . . | . . . | 10S | 0.218 | 21.564 | 365.2 | 14.92 | 5.76 | 5.65 | 51 | 158.2 | 885 | 80.4 | 7.70 | 103.435
| 10 | . . . | . . . | 0.250 | 21.500 | 363.1 | 17.16 | 5.76 | 5.63 | 58 | 157.4 | 1010 | 91.8 | 7.69 | 118.271
| 20 | Std | . . . | 0.375 | 21.250 | 354.7 | 25.48 | 5.76 | 5.56 | 87 | 153.7 | 1490 | 135.4 | 7.65 | 175.383
| 30 | XS | . . . | 0.500 | 21.000 | 346.4 | 33.77 | 5.76 | 5.50 | 115 | 150.2 | 1953 | 177.5 | 7.61 | 231.167
22 22.000 | . . . . . . 60 | . . . . . . . . . | . . . . . . . . . | 0.625 0.750 0.875 | 20.750 20.500 20.250 | 338.2 330.1 322.1 | 41.97 50.07 58.07 | 5.76 5.76 5.76 | 5.43 5.37 5.30 | 143 170 197 | 146.6 143.1 139.6 | 2400 2829 3245 | 218.2 257.2 295.0 | 7.56 7.52 7.47 | 285.638 338.813 390.706
| 80 | . . . | . . . | 1.125 | 19.750 | 306.4 | 73.78 | 5.76 | 5.17 | 251 | 132.8 | 4029 | 366.3 | 7.39 | 490.711
| 100 | . . . | . . . | 1.375 | 19.250 | 291.0 | 89.09 | 5.76 | 5.04 | 303 | 126.2 | 4758 | 432.6 | 7.31 | 585.779
| 120 | . . . | . . . | 1.625 | 18.750 | 276.1 | 104.02 | 5.76 | 4.91 | 354 | 119.6 | 5432 | 493.8 | 7.23 | 676.034
| 140 | . . . | . . . | 1.875 | 18.250 | 261.6 | 118.55 | 5.76 | 4.78 | 403 | 113.3 | 6054 | 550.3 | 7.15 | 761.602
| 160 | . . . | . . . | 2.125 | 17.750 | 247.4 | 132.68 | 5.76 | 4.65 | 451 | 107.2 | 6626 | 602.4 | 7.07 | 842.607
| . . . | . . . | 5S | 0.218 | 23.564 | 436.1 | 16.29 | 6.28 | 6.17 | 55 | 188.9 | 1152 | 96.0 | 8.41 | 123.301
| 10 | . . . | 10S | 0.250 | 23.500 | 434 | 18.65 | 6.28 | 6.15 | 63.41 | 188.0 | 1316 | 109.6 | 8.40 | 141.021
| . . . | . . . | . . . | 0.312 | 23.376 | 430 | 23.20 | 6.28 | 6.12 | 78.93 | 186.1 | 1629 | 135.8 | 8.38 | 175.080
| 20 | Std | . . . | 0.375 | 23.250 | 425 | 27.83 | 6.28 | 6.09 | 94.62 | 183.8 | 1943 | 161.9 | 8.35 | 209.320
| . . . | . . . | . . . | 0.437 | 23.126 | 420 | 32.4 | 6.28 | 6.05 | 109.97 | 182.1 | 2246 | 187.4 | 8.33 | 242.657
| . . . | XS | . . . | 0.500 | 23.000 | 415 | 36.9 | 6.28 | 6.02 | 125.49 | 180.1 | 2550 | 212.5 | 8.31 | 276.167
| 30 | . . . | . . . | 0.562 | 22.876 | 411 | 41.4 | 6.28 | 5.99 | 140.80 | 178.1 | 2840 | 237.0 | 8.29 | 308.788
24 | . . . | . . . | . . . | 0.625 | 22.750 | 406 | 45.9 | 6.28 | 5.96 | 156.03 | 176.2 | 3140 | 261.4 | 8.27 | 341.576
24.000 | 40 | . . . | . . . | 0.687 | 22.626 | 402 | 50.3 | 6.28 | 5.92 | 171.17 | 174.3 | 3420 | 285.2 | 8.25 | 373.490
| . . . | . . . | . . . | 0.750 | 22.500 | 398 | 54.8 | 6.28 | 5.89 | 186.24 | 172.4 | 3710 | 309 | 8.22 | 405.563
| 60 | . . . | . . . | 0.968 | 22.064 | 382 | 70.0 | 6.28 | 5.78 | 238.11 | 165.8 | 4650 | 388 | 8.15 | 513.800
| 80 | . . . | . . . | 1.218 | 21.564 | 365 | 87.2 | 6.28 | 5.65 | 296.36 | 158.3 | 5670 | 473 | 8.07 | 632.768
| 100 | . . . | . . . | 1.531 | 20.938 | 344 | 108.1 | 6.28 | 5.48 | 367.40 | 149.3 | 6850 | 571 | 7.96 | 774.131
| 120 | . . . | . . . | 1.812 | 20.376 | 326 | 126.3 | 6.28 | 5.33 | 429.39 | 141.4 | 7830 | 652 | 7.87 | 894.044
| 140 | . . . | . . . | 2.062 | 19.876 | 310 | 142.1 | 6.28 | 5.20 | 483.13 | 134.5 | 8630 | 719 | 7.79 | 995.313
| 160 | . . . | . . . | 2.343 | 19.314 | 293 | 159.4 | 6.28 | 5.06 | 541.94 | 127.0 | 9460 | 788 | 7.70 | 1103.215
| . . . | . . . | . . . | 0.250 | 25.500 | 510.7 | 19.85 | 6.81 | 6.68 | 67 | 221.4 | 1646 | 126.6 | 9.10 | 165.771
| 10 | . . . | . . . | 0.312 | 25.376 | 505.8 | 25.18 | 6.81 | 6.64 | 86 | 219.2 | 2076 | 159.7 | 9.08 | 205.891
| . . . | Std | . . . | 0.375 | 25.250 | 500.7 | 30.19 | 6.81 | 6.61 | 103 | 217.1 | 2478 | 190.6 | 9.06 | 246.258
26 26.000 | 20 . . . . . . | XS . . . . . . | . . . . . . . . . | 0.500 0.625 0.750 | 25.000 24.750 24.500 | 490.9 481.1 471.4 | 40.06 49.82 59.49 | 6.81 6.81 6.81 | 6.54 6.48 6.41 | 136 169 202 | 212.8 208.6 204.4 | 3259 4013 4744 | 250.7 308.7 364.9 | 9.02 8.98 8.93 | 325.167 402.513 478.313
| . . . | . . . | . . . | 0.875 | 24.250 | 461.9 | 69.07 | 6.81 | 6.35 | 235 | 200.2 | 5458 | 419.9 | 8.89 | 552.581
| . . . | . . . | . . . | 1.00 | 24.000 | 452.4 | 78.54 | 6.81 | 6.28 | 267 | 196.1 | 6149 | 473.0 | 8.85 | 625.333
| . . . | . . . | . . . | 1.125 | 23.750 | 443.0 | 87.91 | 6.81 | 6.22 | 299 | 192.1 | 6813 | 524.1 | 8.80 | 696.586
| . . . | . . . | . . . | 0.250 | 27.500 | 594.0 | 21.80 | 7.33 | 7.20 | 74 | 257.3 | 2098 | 149.8 | 9.81 | 192.521
| 10 | . . . | . . . | 0.312 | 27.376 | 588.6 | 27.14 | 7.33 | 7.17 | 92 | 255.0 | 2601 | 185.8 | 9.78 | 239.197
| . . . | Std | . . . | 0.375 | 27.250 | 583.2 | 32.54 | 7.33 | 7.13 | 111 | 252.6 | 3105 | 221.8 | 9.77 | 286.195
28 28.000 | 20 30 . . . | XS . . . . . . | . . . . . . . . . | 0.500 0.625 0.750 | 27.000 26.750 26.500 | 572.6 562.0 551.6 | 43.20 53.75 64.21 | 7.33 7.33 7.33 | 7.07 7.00 6.94 | 147 183 218 | 248.0 243.4 238.9 | 4085 5038 5964 | 291.8 359.8 426.0 | 9.72 9.68 9.64 | 378.167 468.451 557.063
| . . . | . . . | . . . | 0.875 | 26.250 | 541.2 | 74.56 | 7.33 | 6.87 | 253 | 234.4 | 6865 | 490.3 | 9.60 | 644.018
| . . . | . . . | . . . | 1.000 | 26.000 | 530.9 | 84.82 | 7.33 | 6.81 | 288 | 230.0 | 7740 | 552.8 | 9.55 | 729.333
| . . . | . . . | . . . | 1.125 | 25.750 | 520.8 | 94.98 | 7.33 | 6.74 | 323 | 225.6 | 8590 | 613.6 | 9.51 | 813.023
| . . . | . . . | 5S | 0.250 | 29.500 | 683.4 | 23.37 | 7.85 | 7.72 | 79 | 296.3 | 2585 | 172.3 | 10.52 | 221.271
| 10 | . . . | 10S | 0.312 | 29.376 | 677.8 | 29.19 | 7.85 | 7.69 | 99 | 293.7 | 3201 | 213.4 | 10.50 | 275.000
| . . . | Std | . . . | 0.375 | 29.250 | 672.0 | 34.90 | 7.85 | 7.66 | 119 | 291.2 | 3823 | 254.8 | 10.48 | 329.133
30 30.000 | 20 30 40 | XS . . . . . . | . . . . . . . . . | 0.500 0.625 0.750 | 29.000 28.750 28.500 | 660.5 649.2 637.9 | 46.34 57.68 68.92 | 7.85 7.85 7.85 | 7.59 7.53 7.46 | 158 196 234 | 286.2 281.3 276.6 | 5033 6213 7371 | 335.5 414.2 491.4 | 10.43 10.39 10.34 | 435.167 539.388 641.813
| . . . | . . . | . . . | 0.875 | 28.250 | 620.7 | 90.06 | 7.85 | 7.39 | 272 | 271.8 | 8494 | 566.2 | 10.30 | 742.456
| . . . | . . . | . . . | 1.000 | 28.000 | 615.7 | 91.11 | 7.85 | 7.33 | 310 | 267.0 | 9591 | 639.4 | 10.26 | 841.333
| . . . | . . . | . . . | 1.125 | 27.750 | 604.7 | 102.05 | 7.85 | 7.26 | 347 | 262.2 | 10653 | 710.2 | 10.22 | 938.461
| . . . | . . . | . . . | 0.250 | 31.500 | 779.2 | 24.93 | 8.38 | 8.25 | 85 | 337.8 | 3141 | 196.3 | 11.22 | 252.021
| 10 | . . . | . . . | 0.312 | 31.376 | 773.2 | 31.02 | 8.38 | 8.21 | 106 | 335.2 | 3891 | 243.2 | 11.20 | 313.299
| . . . | Std | . . . | 0.375 | 31.250 | 766.9 | 37.25 | 8.38 | 8.18 | 127 | 332.5 | 4656 | 291.0 | 11.18 | 375.070
| 20 | XS | . . . | 0.500 | 31.000 | 754.7 | 49.48 | 8.38 | 8.11 | 168 | 327.2 | 6140 | 383.8 | 11.14 | 496.167
32 | 30 | . . . | . . . | 0.625 | 30.750 | 742.5 | 61.59 | 8.38 | 8.05 | 209 | 321.9 | 7578 | 473.6 | 11.09 | 615.326
32.000 | 40 | . . . | . . . | 0.688 | 30.624 | 736.6 | 67.68 | 8.38 | 8.02 | 230 | 319.0 | 8298 | 518.6 | 11.07 | 674.652
| . . . | . . . | . . . | 0.750 | 30.500 | 730.5 | 73.63 | 8.38 | 7.98 | 250 | 316.7 | 8990 | 561.9 | 11.05 | 732.563
| . . . | . . . | . . . | 0.875 | 30.250 | 718.3 | 85.52 | 8.38 | 7.92 | 291 | 311.6 | 10372 | 648.2 | 11.01 | 847.893
| . . . | . . . | . . . | 1.000 | 30.000 | 706.8 | 97.38 | 8.38 | 7.85 | 331 | 306.4 | 11680 | 730.0 | 10.95 | 961.333
| . . . | . . . | . . . | 1.125 | 29.750 | 694.7 | 109.0 | 8.38 | 7.79 | 371 | 301.3 | 13023 | 814.0 | 10.92 | 1072.898
| . . . | . . . | . . . | 0.250 | 33.500 | 881.2 | 26.50 | 8.90 | 8.77 | 90 | 382.0 | 3773 | 221.9 | 11.93 | 284.771
| 10 | . . . | . . . | 0.312 | 33.376 | 874.9 | 32.99 | 8.90 | 8.74 | 112 | 379.3 | 4680 | 275.3 | 11.91 | 354.093
| . . . | Std | . . . | 0.375 | 33.250 | 867.8 | 39.61 | 8.90 | 8.70 | 135 | 376.2 | 5597 | 329.2 | 11.89 | 424.008
| 20 | XS | . . . | 0.500 | 33.000 | 855.3 | 52.62 | 8.90 | 8.64 | 179 | 370.8 | 7385 | 434.4 | 11.85 | 561.167
34 | 30 | . . . | . . . | 0.625 | 32.750 | 841.9 | 65.53 | 8.90 | 8.57 | 223 | 365.0 | 9124 | 536.7 | 11.80 | 696.263
34.000 | 40 | . . . | . . . | 0.688 | 32.624 | 835.9 | 72.00 | 8.90 | 8.54 | 245 | 362.1 | 9992 | 587.8 | 11.78 | 763.575
| . . . | . . . | . . . | 0.750 | 32.500 | 829.3 | 78.34 | 8.90 | 8.51 | 266 | 359.5 | 10829 | 637.0 | 11.76 | 829.313
| . . . | . . . | . . . | 0.875 | 32.250 | 816.4 | 91.01 | 8.90 | 8.44 | 310 | 354.1 | 12501 | 735.4 | 11.72 | 960.331
| . . . | . . . | . . . | 1.000 | 32.000 | 804.2 | 103.67 | 8.90 | 8.38 | 353 | 348.6 | 14114 | 830.2 | 11.67 | 1089.333
| . . . | . . . | . . . | 1.125 | 31.750 | 791.3 | 116.13 | 8.90 | 8.31 | 395 | 343.2 | 15719 | 924.7 | 11.63 | 1216.336
| . . . | . . . | . . . | 0.250 | 35.500 | 989.7 | 28.11 | 9.42 | 9.29 | 96 | 429.1 | 4491 | 249.5 | 12.64 | 319.521
| 10 | . . . | . . . | 0.312 | 35.376 | 982.9 | 34.95 | 9.42 | 9.26 | 119 | 426.1 | 5565 | 309.1 | 12.62 | 397.384
| . . . | Std | . . . | 0.375 | 35.250 | 975.8 | 42.01 | 9.42 | 9.23 | 143 | 423.1 | 6664 | 370.2 | 12.59 | 475.945
36 36.000 | 20 30 40 | XS . . . . . . | . . . . . . . . . | 0.500 0.625 0.750 | 35.000 34.750 34.500 | 962.1 948.3 934.7 | 55.76 69.50 83.01 | 9.42 9.42 9.42 | 9.16 9.10 9.03 | 190 236 282 | 417.1 411.1 405.3 | 8785 10872 12898 | 488.1 604.0 716.5 | 12.55 12.51 12.46 | 630.167 782.201 932.063
| . . . | . . . | . . . | 0.875 | 34.250 | 920.6 | 96.50 | 9.42 | 8.97 | 328 | 399.4 | 14903 | 827.9 | 12.42 | 1079.768
| . . . | . . . | . . . | 1.000 | 34.000 | 907.9 | 109.96 | 9.42 | 8.90 | 374 | 393.6 | 16851 | 936.2 | 12.38 | 1225.333
| . . . | . . . | . . . | 1.125 | 33.750 | 894.2 | 123.19 | 9.42 | 8.89 | 419 | 387.9 | 18763 | 1042.4 | 12.34 | 1368.773
| . . . | . . . | . . . | 0.250 | 41.500 | 1352.6 | 32.82 | 10.99 | 10.86 | 112 | 586.4 | 7126 | 339.3 | 14.73 | 435.771
| . . . | Std | . . . | 0.375 | 41.250 | 1336.3 | 49.08 | 10.99 | 10.80 | 167 | 579.3 | 10627 | 506.1 | 14.71 | 649.758
| 20 | XS | . . . | 0.500 | 41.000 | 1320.2 | 65.18 | 10.99 | 10.73 | 222 | 572.3 | 14037 | 668.4 | 14.67 | 861.167
42 | 30 | . . . | . . . | 0.625 | 40.750 | 1304.1 | 81.28 | 10.99 | 10.67 | 276 | 565.4 | 17373 | 827.3 | 14.62 | 1070.013
42.000 | 40 | . . . | . . . | 0.750 | 40.500 | 1288.2 | 97.23 | 10.99 | 10.60 | 330 | 558.4 | 20689 | 985.2 | 14.59 | 1276.313
| . . . | . . . | . . . | 1.000 | 40.000 | 1256.6 | 128.81 | 10.99 | 10.47 | 438 | 544.9 | 27080 | 1289.5 | 14.50 | 1681.333
| . . . | . . . | . . . | 1.250 | 39.500 | 1225.3 | 160.03 | 10.99 | 10.34 | 544 | 531.2 | 33233 | 1582.5 | 14.41 | 2076.554
| . . . | . . . | . . . | 1.500 | 39.000 | 1194.5 | 190.85 | 10.99 | 10.21 | 649 | 517.9 | 39181 | 1865.7 | 14.33 | 2461.500
Notes: The following formulas were used in the computation of the values shown in the table:
Weight† of pipe per foot (pounds) = 10.6802t(D - t)
Weight of water per foot (pounds) = 0.3405d 2
Square feet outside surface per foot = 0.2618D
Square feet inside surface per foot = 0.2618d
Inside area (square inches) = 0.785d 2
Area of metal (square inches) = 0.785 (D2 - d 2)
Moment of inertia (inches4) = 0.0491(D4 - d 4)
= AMR2
Elastic section modulus (inches3) = |  |  |  | 0.0982(D4 - d 4)
D
Plastic section modulus = |  |  |  | (D3 - d 3)
6
Radius of gyration (inches) = 0.25 (D2 + 2)-2
AM area of metal (square inches)
d | inside diameter (inches)
D | outside diameter (inches)
Rg | radius of gyration (inches)
t | pipe wall thickness (inches)
* Schedule numbers: Standard weight pipe and Schedule 40 are the same in all sizes through 10 in; from 12 in
through 24 in, standard weight pipe has a wall thickness of ³⁄₈in. Extra-strong weight pipe and Schedule 80 are the
same in all sizes through 8 in; from 8 in through 24 in, extra-strong weight pipe has a wall thickness of ¹⁄₂in. Double
extra-strong weight pipe has no corresponding schedule number.
a: ANSI/ASME B36.10 Steel Pipe Schedule Numbers.
b: ANSI/ASME N36.10 Steel Pipe Nominal Wall Thickness Designations.
c: ANSI/ASME B36.19 Stainless Steel Pipe Schedule Numbers.
† The ferritic stainless steels may be about 5 percent less and the austenitic stainless steels about 2 percent greater
than the values shown in this table which are based on weights for carbon steel.