## Instructions
Pipe Line Tracing Index
User Advisory - This Excel Worksheet or Workbook "Tool" is locked and password protected. The user may only enter data in the "yellow" cells. Disturbing or altering other cells may render this "Tool" unable to function properly.
Instruction # 1
Copy this WorkBook to your company server and save it there as a "File Master". Review the original format and determine if any modifications are required for each given project. If changes are required then do a "save as" and rename it for the project. Unlock the file and make the changes. Test the changes. If satisfied relock the new project version. Password information is located at the end of these instructions.
Instruction # 2
If changes are made then modify these instructions as required.
Title Block, Left Side
This is the Project identification area. Input the Project Number, Client Name, Project Name and the Unit Number. Use a separate Index for each Unit that requires Tracing.
Title Block, Right Side
This is the identification of the Document and who is responsible for it. Insert the Document Number, The Revision Number, The Issue Date and the name of the Unit Supervisor or Piping Engineering Lead.
The following instructions are for the first six columns on the body of this form.
Line Number
Enter only the (three or four digit) sequential number of the line in this box. No other data is required here.
Tracer Circuit
This is like a Sheet number for the tracer documents for this line. Example: 1/3 This means sheet number 1 (one) of a total of 3 (three) sheets. The second sheet for this line would be 2/3 and the final sheet for this line would be 3/3.
Supply Manifold Number
This column is for the identity of the Supply Manifold. The SM is for Supply Manifold.
Inlet
Supply Conn. Position | A | B
This column is for the position or location of the take-off for the tracer. See the graphic at the right of these instructions for an example | C | D
| E | F
Return Manifold Number | G | H
This column is for the identity of the Return Manifold. The RM is for Return Manifold.
Drain
Return Manifold Position
This column is for the position or location of the return for the tracer. See the graphic at the right of these instructions for an example | Example- Supply Manifold distribution identification
The following instructions are for the next five columns on the body of this form.
Outlet
Heat Medium
This is the identification of the Heat Medium. It provides a check for the design in the office and the installation in the field. (Example: HP Steam, MP Steam, Hot Water. Etc. | A | B
| C | D
Thermon Req'd (Y/N) | E | F
This is the place to indicate or remind the field that Heat Transfer Cement (Thermon, or other) is required. | G | H
Line Commodity |  | Drain
This is for Information during Design and Checking. It is also helpful for the installation and the operators.
Example- Return Manifold collection identification
Min. Temp. Required (Deg. F)
This is for Information during design and Checking. It is also helpful for the Operators.
Remarks
As required.
The Green Area data
The data in this area is not to be printed out on the issued document. It is for administrative purposes during the design development process only.
Password
The password for each page or sheet of this WorkBook is located in cell AB-3 of the Tracing Index Form. You may choose to use your own password after you make Company/Project required changes.

## Sample Tracing Index
Project # |  | 2010-000234 |  | Pipe Line Tracing Index |  |  |  |  | Doc. Number | PL 16-00042
Client |  | ACME Chemicals |  | Notes: Tracing circuit numbers are based on: Unit Number - Line Number - Circuit number/Circuits required (per line) - Supply Manifold number - Supply Manifold connection designation - Return Manifold number - the Return Manifold connection designation. |  |  |  |  | Revision | 0
Project Name |  | Red River Products | [6 empty] | Issue Date | 2011-03-10
Unit # |  | 16 | [6 empty] | Approval | Jop
Line No. | Tracer circuits | Supply Manifold Number | Supply Conn. Position | Return Manifold Number | Return Manifold Position | Heat Medium | HTC Req'd (Y/N) | Line Commodity | Min. Temp. Required (Deg. F) | Remarks | Assigned to/ Date
0011 | 1/3 | SM34 | A | RM 29 | C | Hot Water | N | Raw Feed | 180 |  | ARL/25Mar11
0012 | 4/4 | SM02 | B | RM03 | F | HP Steam | N | Stage 1 Base Prep | 400 | Critical Line
0030 | 3/3 | SM02 | B | RM20 | A | HP Steam | N | Stage 2 Base | 400
0048 | 1/1 | SM 60 | D | RM 68 | B | Hot Oil | Y | Poly Prop | 300 |  | ARL/25Mar11
|  |  |  | SAMPLE | [6 empty] | None of the columns or information to the right of this line is included in the final issued document.

## Tracing Index Form
Note 1: The white areas in the heading of this form are locked and password protected. Contact your Supervisoe for direction.
jop
Project # |  |  |  | Pipe Line Tracing Index |  |  |  |  | Doc. Number |  |  | Note 2: The yellow areas are for user entry and are not locked.
Client |  |  |  | Notes: Tracing circuit numbers are based on: Unit Number - Line Number - Circuit number/Circuits required (per line) - Supply Manifold number - Supply Manifold connection designation - Return Manifold number - the Return Manifold connection designation. |  |  |  |  | Revision
Project Name | [8 empty] | Issue Date |  |  | Note 3: The green areas are for design office use only and are not intended to be included in the issue copy to the Field, the sub-contractor or the Client
Unit # | [8 empty] | Approval
Line No. | Tracer circuits | Supply Manifold Number | Supply Conn. Position | Return Manifold Number | Return Manifold Position | Heat Medium | HTC Req'd (Y/N) | Line Commodity | Min. Temp. Required (Degrees F) | Remarks | Assigned to/Date

## Tracing Estimate
Table "A" Line breakdown | Gross Numbers | Percent |  | Tracing Estimate
Total All Lines | 3550
Process lines | 2130 | 60%
Utility lines | 1420 | 40%
Total All Lines Traced/% | 639 | 18%
Total Process lines Traced/% | 639 | 30%
[5 empty] | Supply Manifold (3) |  | Return Manifold (4)
Table "B" Tracing Type Breakdown | Lines per Tracer Type | Percent lines per Tracer Type | Minimum Tracer Isos per line factor (1)(2) | Estimated Tracer Isometrics (5) | Supply Positions | Manifolds Required | Return Positions | Manifolds Required
HP Steam Traced | 202 | 31.61% | 4 | 808 | 269.3333 | 44.8889 | 269.3333 | 44.8889
LP Steam Traced | 182 | 28.48% | 4 | 728 | 242.6667 | 40.4444 | 242.6667 | 40.4444
Hot Oil Traced | 127 | 19.87% | 3.5 | 444.5 | 169.3333 | 28.2222 | 169.3333 | 28.2222
Hot Water Traced | 63 | 9.859% | 3.5 | 220.5 | 84 | 14 | 84 | 14
Warm Water Traced | 65 | 10.17% | 3.5 | 227.5 | 86.6667 | 14.4444 | 86.6667 | 14.4444
Glycol Traced (30 degree F) |  | 0% | 3.5 | 0 | 0 | 0 | 0 | 0
Chilled Water Traced (42 degree F) |  | 0% | 3.5 | 0 | 0 | 0 | 0 | 0
|  | 0% |  | 0 | 0 | 0 | 0 | 0
Totals | 639 | 100% |  | 2428.5 | 852 | 142 | 852 | 142
NOTES:
(1) Minimum tracers per line includes one from supply manifold to the process line, the tracing on the process line plus one for the tracer line to the Return Manifold. Some lines may require more than one for the process line.
(2) Some process lines may require more than one circuit depending on line length, complexity or temperature requirements.
(3) Supply Manifolds requirements are based on 8 connections per manifold (75% initial use w/ 25% future)
(4) Return Manifolds requirements are based on 8 connections per manifold (75% initial use w/ 25% future)
(5) Manual vs. CAD execution methods may result in different quantity of tracing drawings and manhours per drawing.